## metadata
PAR ID | DOI | Title | Creator/Author | Corporate Author | Editor | Publication Date | Journal Name | Journal Volume | Journal Issue | Page Range or eLocation | ISSN | ISBN | Description/Abstract | Sponsoring Org. | Award IDs | Subject | Publication Year | Size | Format | Version | Resource Type | Publisher | Location | Rights | Institution
10600440 | https://doi.org/10.3390/ma17122822 | Three-Dimensional-Printed Composite Structures: The Effect of LSCF Slurry Solid Loading, Binder, and Direct-Write Process Parameters | Yang, Man; Parupelli, Santosh Kumar; Xu, Zhigang; Desai, Salil |  |  | 2024-06-01T04:00:00Z | Materials | 17 | 12 | 2822 | 1996-1944 |  | <p>In this research, a direct-write 3D-printing method was utilized for the fabrication of inter-digitized solid oxide fuel cells (SOFCs) using ceramic materials. The cathode electrode was fabricated using the LSCF (La0.6Sr0.2Fe0.8Co0.2O3-δ) slurry loading and the Polyvinyl butyral (PVB) binder. The rheological parameters of slurries with varying LSCF slurry loading and PVB binder concentration were evaluated to determine their effect on the cathode trace performance in terms of microstructure, size, and resistance. Additionally, the dimensional shrinkage of LSCF lines after sintering was investigated to realize their influence on cathode line width and height. Moreover, the effect of the direct-write process parameters such as pressure, distance between the nozzle and substrate, and speed on the cathode line dimensions and resistance was evaluated. LSCF slurry with 50% solid loading, 12% binder, and 0.2% dispersant concentration was determined to be the optimal value for the fabrication of SOFCs using the direct-write method. The direct-write process parameters, in addition to the binder and LSCF slurry concentration ratios, had a considerable impact on the microstructure of cathode lines. Based on ANOVA findings, pressure and distance had significant effects on the cathode electrode resistance. An increase in the distance between the nozzle and substrate, speed, or extrusion pressure of the direct writing process increased the resistance of the cathode lines. These findings add to the ongoing effort to refine SOFC fabrication techniques, opening the avenues for advanced performance and efficiency of SOFCs in energy applications.</p> | National Science Foundation | 2100850 |  | 2024 |  |  |  | Journal Article | MDPI