## metadata
PAR ID | DOI | Title | Creator/Author | Corporate Author | Editor | Publication Date | Journal Name | Journal Volume | Journal Issue | Page Range or eLocation | ISSN | ISBN | Description/Abstract | Sponsoring Org. | Award IDs | Subject | Publication Year | Size | Format | Version | Resource Type | Publisher | Location | Rights | Institution
10608346 | https://doi.org/10.3390/ma18010124 | Radiation Damage Mitigation in FeCrAl Alloy at Sub-Recrystallization Temperatures | Rahman, Md Hafijur; Rasel, Md_Abu Jafar; Smyth, Christopher M; Waryoba, Daudi; Haque, Aman |  |  | 2025-01-01T05:00:00Z | Materials | 18 | 1 | 124 | 1996-1944 |  | <p>Traditional defect recovery methods rely on high-temperature annealing, often exceeding 750 °C for FeCrAl. In this study, we introduce electron wind force (EWF)-assisted annealing as an alternative approach to mitigate irradiation-induced defects at significantly lower temperatures. FeCrAl samples irradiated with 5 MeV Zr2+ ions at a dose of 1014 cm−2 were annealed using EWF at 250 °C for 60 s. We demonstrate a remarkable transformation in the irradiated microstructure, where significant increases in kernel average misorientation (KAM) and low-angle grain boundaries (LAGBs) typically indicate heightened defect density; the use of EWF annealing reversed these effects. X-ray diffraction (XRD) confirmed these findings, showing substantial reductions in full width at half maximum (FWHM) values and a realignment of peak positions toward their original states, indicative of stress and defect recovery. To compare the effectiveness of EWF, we also conducted traditional thermal annealing at 250 °C for 7 h, which proved less effective in defect recovery as evidenced by less pronounced improvements in XRD FWHM values.</p> | National Science Foundation | 2103928 |  | 2025 |  |  |  | Journal Article | MDPI