## metadata
PAR ID | DOI | Title | Creator/Author | Corporate Author | Editor | Publication Date | Journal Name | Journal Volume | Journal Issue | Page Range or eLocation | ISSN | ISBN | Description/Abstract | Sponsoring Org. | Award IDs | Subject | Publication Year | Size | Format | Version | Resource Type | Publisher | Location | Rights | Institution
10608373 | https://doi.org/10.4211/hs.ef0450cbcc394ff598da908b739ed461 | Summit Greenland Temperature Logs | OSU-UNR, CTEMPs |  |  | 2025-04-07T04:00:00Z | [6 empty] | This dataset presents physical parameters (temperature, Stokes and anti-Stokes Raman scattering signals) measured during the emplacement of bare single-mode optical fiber within the Greenland Ice Sheet using the Ice Diver melt probe at Summit Station, Greenland (specifically, at 72.5817 N, 38.4578 W). In addition to Stokes and Anti-Stokes signals, the dataset includes englacial temperature profiles derived via Raman distributed temperature sensing (DTS) at 1 m resolution, from ice depths -50 – 355 m (with 0 m representing the top of the borehole). The Raman backscatter signals (Stokes and Anti-Stokes) were captured by the ULTIMA Single Mode Distributed Temperature System (Silixa Ultima Single Mode interrogator) operating at a source wavelength of 1550 nm. Temperature data represent the first 108 hours of cooling (from June 7 – June 12, 2024) following melt probe entrapment in the ice at a depth of ~350 m. Temperature data were calibrated using a section of 25 m of the unreinforced fiber placed in an insulated controlled temperature bath during deployment. Two external PT-100 temperature probes were placed within the bath above and below the spool of fiber optic cable to monitor calibration bath temperatures. External temperature probes were an average of 1.5±0.2 °C warmer than the fiber optic cable. Data records are contained in three Excel spreadsheets (ice_diver_temperatures, Stokes_ice_diver and Anti_Stokes_ice_diver). The first column represents depth below the ice surface, with time in both standard and Matlab datenum format across the top of the spreadsheet. For additional information contact: Scott Tyler styler@unr.edu; Dale Weinbrenner dpw@apl.washington.edu; Sophie Wensman Sophia.Wensman@dri.edu | National Science Foundation | 2019719 |  | 2025 |  |  |  | Dataset | HydroShare | Summit Greenland