## metadata
PAR ID | DOI | Title | Creator/Author | Corporate Author | Editor | Publication Date | Journal Name | Journal Volume | Journal Issue | Page Range or eLocation | ISSN | ISBN | Description/Abstract | Sponsoring Org. | Award IDs | Subject | Publication Year | Size | Format | Version | Resource Type | Publisher | Location | Rights | Institution
10608435 | https://doi.org/10.1021/acsami.4c19606 | Rapid Thermal Selenization Enhanced Efficiency in Sb2Se3 Thin Film Solar Cells with Superstrate Configuration | Amin, Al; Zhao, Kaiji; Khawaja, Kausar; Wang, Yizhao; Pillai, Deepak V; Zheng, Yufeng; Li, Lin; Qian, Xiaofeng; Yan, Feng |  |  | 2025-03-05T05:00:00Z | ACS Applied Materials & Interfaces | 17 | 9 | 13814 to 13823 | 1944-8244 |  | Antimony selenide (Sb2Se3) is a promising material for solar energy conversion due to its low toxicity, high stability, and excellent light absorption capabilities. However, Sb2Se3 films produced via physical vapor deposition often exhibit Se-deficient surfaces, which result in a high carrier recombination and poor device performance. The conventional selenization process was used to address selenium loss in Sb2Se3 solar cells with a substrate configuration. However, this traditional selenization method is not suitable for superstrated Sb2Se3 devices with the window layer buried underneath the Sb2Se3 light absorber layer, as it can lead to significant diffusion of the window layer material into Sb2Se3 and damage the device. In this work, we have demonstrated a rapid thermal selenization (RTS) technique that can effectively selenize the Sb2Se3 absorber layer while preventing the S diffusion from the buried CdS window layer into the Sb2Se3 absorber layer. The RTS technique significantly reduces carrier recombination loss and carrier transport resistance and can achieve the highest efficiency of 8.25%. Overall, the RTS method presents a promising approach for enhancing low-dimensional chalcogenide thin films for emerging superstrate chalcogenide solar cell applications. | National Science Foundation | 2413632; 1753054; 2226908; 2330738 |  | 2025 |  |  |  | Journal Article | ACS Applied Materials & Interfaces