## metadata
PAR ID | DOI | Title | Creator/Author | Corporate Author | Editor | Publication Date | Journal Name | Journal Volume | Journal Issue | Page Range or eLocation | ISSN | ISBN | Description/Abstract | Sponsoring Org. | Award IDs | Subject | Publication Year | Size | Format | Version | Resource Type | Publisher | Location | Rights | Institution
10608905 | https://doi.org/10.1142/S0129156424400524 | Interconnected Plasmonic Nanogap Antennas for Sub-Bandgap Photodetection via Hot Carrier Injection | Grasso, John; Raman, Rahul; Willis, Brian G |  |  | 2024-09-01T04:00:00Z | International Journal of High Speed Electronics and Systems | 33 | 02n03 |  | 0129-1564 |  | <p>Modern integrated circuits have active components on the order of nanometers. However, optical devices are often limited by diffraction effects with dimensions measured in wavelengths. Nanoscale photodetectors capable of converting light into electrical signals are necessary for the miniaturization of optoelectronic applications. Strong coupling of light and free electrons in plasmonic nanostructures overcomes these limitations by confining light into sub-wavelength volumes with intense local electric fields. Localized electric fields are intensified at nanorod ends and in nanogap regions between nanostructures. Hot carriers generated within these high-field regions from nonradiative decay of surface plasmons can be injected into the conduction band of adjacent semiconductors, enabling sub-bandgap photodetection. The optical properties of these plasmonic photodetectors can be tuned by modifying antenna materials and geometric parameters like size, thickness, and shape. Electrical interconnects provide connectivity to convert light into electrical signals. In this work, interconnected nanogap antennas fabricated with 35 nm gaps are encapsulated with ALD-deposited [Formula: see text], enabling photodetection via Schottky barrier junctions. Photodetectors with high responsivity (12[Formula: see text][Formula: see text]A/mW) are presented for wavelengths below the bandgap of [Formula: see text] (3.2[Formula: see text]eV). These plasmonic nanogap antennas are sub-wavelength, tunable photodetectors with sub-bandgap responsivity for a broad spectral range.</p> | National Science Foundation | 2150158; 2232057 |  | 2024 |  |  |  | Journal Article | World Scientific Publishing Company