## metadata
PAR ID | DOI | Title | Creator/Author | Corporate Author | Editor | Publication Date | Journal Name | Journal Volume | Journal Issue | Page Range or eLocation | ISSN | ISBN | Description/Abstract | Sponsoring Org. | Award IDs | Subject | Publication Year | Size | Format | Version | Resource Type | Publisher | Location | Rights | Institution
10609471 | https://doi.org/10.3390/mi15111384 | Quantum Channel Extreme Bandgap AlGaN HEMT | Shur, Michael; Simin, Grigory; Hussain, Kamal; Mamun, Abdullah; Chandrashekhar, M_V S; Khan, Asif |  | Wengang, Bi; Haiding, Sun | 2024-11-01T04:00:00Z | Micromachines | 15 | 11 | 1384 | 2072-666X |  | <p>An extreme bandgap Al0.64Ga0.36N quantum channel HEMT with Al0.87Ga0.13N top and back barriers, grown by MOCVD on a bulk AlN substrate, demonstrated a critical breakdown field of 11.37 MV/cm—higher than the 9.8 MV/cm expected for the channel’s Al0.64Ga0.36N material. We show that the fraction of this increase is due to the quantization of the 2D electron gas. The polarization field maintains electron quantization in the quantum channel even at low sheet densities, in contrast to conventional HEMT designs. An additional increase in the breakdown field is due to quantum-enabled real space transfer of energetic electrons into high-Al barrier layers in high electric fields. These results show the advantages of the quantum channel design for achieving record-high breakdown voltages and allowing for superior power HEMT devices.</p> | National Science Foundation | 2246582 |  | 2024 |  |  |  | Journal Article | MDPI Micromachines