## metadata
PAR ID | DOI | Title | Creator/Author | Corporate Author | Editor | Publication Date | Journal Name | Journal Volume | Journal Issue | Page Range or eLocation | ISSN | ISBN | Description/Abstract | Sponsoring Org. | Award IDs | Subject | Publication Year | Size | Format | Version | Resource Type | Publisher | Location | Rights | Institution
10609472 | https://doi.org/10.35848/1347-4065/add2b6 | Extreme bandgap polarization doped AlGaN layers on bulk AlN for pn-diodes with an 8.5 MV cm <sup>−1</sup> breakdown field and forward current density exceeding 20 kA cm <sup>−2</sup> | Jamil, Tariq; Mazumder, Abdullah_Al Mamun; Ali, Muhammad; Rahman, Mafruda; Stephenson, Kenneth; Simin, Grigory; Khan, Asif |  |  | 2025-05-01T04:00:00Z | Japanese Journal of Applied Physics | 64 | 5 | 055507 | 0021-4922 |  | <title>Abstract</title> <p>In this paper we present a study of distribution polarization doped Al<sub><italic>x</italic></sub>Ga<sub>1−<italic>x</italic></sub>N layers and their use in quasi-vertical configuration pn-diodes which exhibited a high breakdown field of ∼8.5 MV cm<sup>−1</sup>and a large forward current density (∼23 kA cm<sup>−2</sup>). We also establish their potential use in UVC light emitters by studying the optical emission from a quantum well inserted at the distribution polarization doped pn-junction interface.</p> | National Science Foundation | 2246582 |  | 2025 |  |  |  | Journal Article | Japanese Journal of Applied Physics