## metadata
PAR ID | DOI | Title | Creator/Author | Corporate Author | Editor | Publication Date | Journal Name | Journal Volume | Journal Issue | Page Range or eLocation | ISSN | ISBN | Description/Abstract | Sponsoring Org. | Award IDs | Subject | Publication Year | Size | Format | Version | Resource Type | Publisher | Location | Rights | Institution
10610779 | https://doi.org/10.1016/j.mssp.2025.109326 | Thermal droop minimization and simulation of opto-electronic properties in blue InGaN/GaN Ga-polar and N-polar tunnel junction nanowire LEDs | Das, Samadrita; Lenka, Trupti Ranjan; Talukdar, Fazal Ahmed; Nguyen, Hieu_Pham Trung |  | Cheong, Kuan Y | 2025-05-01T04:00:00Z | Materials Science in Semiconductor Processing | 190 | C | 109326 | 1369-8001 |  | From the past research results, it is evident that high-energy blue emission requires higher applied voltage in a blue nanowire light-emitting diode (LED) due to which difficulties such as self-heating and poor efficiency are developed. While designing a nanowire LED with III-nitride materials, the radiative recombination rate is reduced as the internal field of polarization inside the existing Ga-polar LEDs will tilt the energy band. But with the involvement of N-polar characteristics, the polarization field direction is reversed which eventually brings higher efficiency and lower turn-on voltage across the wavelength range. The subject of this work is to design and simulate an N-polar tunnel junction (TJ) blue nanowire LED to obtain better thermal as well as opto-electronic performances with minimal turn-on voltage. Moreover, TJ-LEDs show linear increases in light output powers (LOP) with varying current densities due to lower Auger recombination rates in their multi-quantum wells (MQWs). Within a temperature range of 30–150 , the proposed device obtains a lower thermal droop of 5.2 % at a current density of 40 A/cm2 which is 2.2 times less than the conventional one. | National Science Foundation | 2419509 |  | 2025 |  |  |  | Journal Article | Elsevier