## metadata
PAR ID | DOI | Title | Creator/Author | Corporate Author | Editor | Publication Date | Journal Name | Journal Volume | Journal Issue | Page Range or eLocation | ISSN | ISBN | Description/Abstract | Sponsoring Org. | Award IDs | Subject | Publication Year | Size | Format | Version | Resource Type | Publisher | Location | Rights | Institution
10611302 | https://doi.org/10.3389/felec.2025.1507644 | Stable heteroclinic channels for controlling a simulated aquatic serpentine robot in narrow crevices | Mengers, Nathaniel; Rouse, Natasha; Daltorio, Kathryn A |  |  | 2025-02-24T05:00:00Z | Frontiers in Electronics | 6 |  |  | 2673-5857 |  | Stable Heteroclinic Channels (SHCs) are dynamical systems composed of connected saddle equilibria. This work demonstrates a control system that combines SHCs with movement primitives to enable swimming in a simulated six segment snake robot. We identify control system parameters for lateral undulation, where all joints oscillate with the same amplitude, and anguilliform swimming, where joint amplitudes increase linearly from the head to the tail. Swimming speed is improved by learning SHC movement primitive parameters. We also propose a method for adapting the gait amplitude and frequency with tactile sensor input to accommodate obstacles. Then, we evaluate the relationship between SHC movement primitive parameters and the resulting trajectories. The swimming speed and efficiency of SHC controllers for each gait are compared against a conventional serpenoid controller, which derives joint trajectories from sinusoids. Controllers are evaluated first in an unobstructed environment, then in straight passages of various widths, and finally in 65 randomly generated uneven channels. We find that the amplitudes of joint oscillations scale proportionally with the SHC controller parameters. Due to gait optimization, as well as adaptive amplitude and frequency in response to tactile input, the learned SHC control system exhibits an average 28.8% greater speed than a serpenoid controller that only adapts amplitude during contact. This research demonstrates that SHCs benefit from intuitive tuning like serpenoid control, while also effectively incorporating sensory information to generate smooth kinematic trajectories.</p> | National Science Foundation | 2047330 |  | 2025 |  |  |  | Journal Article | Frontiers