## metadata
PAR ID | DOI | Title | Creator/Author | Corporate Author | Editor | Publication Date | Journal Name | Journal Volume | Journal Issue | Page Range or eLocation | ISSN | ISBN | Description/Abstract | Sponsoring Org. | Award IDs | Subject | Publication Year | Size | Format | Version | Resource Type | Publisher | Location | Rights | Institution
10612291 | https://doi.org/10.1063/5.0219515 | Fast photodiode arrays for high frequency fluctuation measurements of reconnecting flux ropes | Rood, Thomas; Yadav, Sonu; Bartolo, Gustavo; Scime, Earl |  |  | 2024-09-01T04:00:00Z | Review of Scientific Instruments | 95 | 9 |  | 0034-6748 |  | <p>An array of compact, high-bandwidth (&gt;200 MHz) and low-cost optical photodiodes has been developed and implemented on the PHASe MApping (PHASMA) experiment. Using purpose-built electronics, an array of 16 photodetectors was constructed and used to monitor broadband (1–5 MHz) fluctuations in light intensity emitted by flux ropes undergoing electron-only magnetic reconnection. These measurements reveal a swath of oscillatory behavior, including wave propagation inward toward the diffusion region at approximately the local electron Alfvén speed. Custom 3D-printed collection optics and mounting hardware allow quick reconfiguration of the array for radial or axial measurements. The electronics design is flexible enough to be used with other current-sourcing transducers, such as avalanche photodiodes; silicon photomultipliers; and infrared, x-ray, and UV photodiodes. A noise-rejecting electrical layout allows for low-noise operation close to pulsed plasma discharges. A 16-channel, 64-pixel tomographic array was constructed and initial reconstructions are presented.</p> | National Science Foundation | 1902111 |  | 2024 |  |  |  | Journal Article | Review of Scientific Instruments