## metadata
PAR ID | DOI | Title | Creator/Author | Corporate Author | Editor | Publication Date | Journal Name | Journal Volume | Journal Issue | Page Range or eLocation | ISSN | ISBN | Description/Abstract | Sponsoring Org. | Award IDs | Subject | Publication Year | Size | Format | Version | Resource Type | Publisher | Location | Rights | Institution
10612819 |  | A 22nm CMOS 15-25GHz Dual-Differential Driver for RF Silicon Photonic Front-End | Luo, Y; Paladugu, D; Madsen, C; Entesari, K; Palermo, S |  |  | 2025-06-15T04:00:00Z | [6 empty] | An RF photonic front-end using dual-differential driving scheme is reported with a 22nm CMOS FD-SOI driver co-integrated with a silicon traveling-wave Mach-Zehnder modulator. A compact design of power splitter and output routing network are implemented on dual-differential driver. An LC input matching network co-designed with bond wire inductance is implemented on a photonic chip to complete the output matching network. The proposed driver is verified with S-parameter and two-tone measurements, achieving 15-25GHz bandwidth with peak 3dBm IIP3 and consumes 448mW. The link performance is demonstrated 12.1% EVM of 16-QAM modulation with 2Gbd at 20GHz carrier frequency. | National Science Foundation | 2314868 |  | 2025 |  |  |  | Conference Paper | IEEE MTT-S International Microwave Symposium | San Francisco, CA