## metadata
PAR ID | DOI | Title | Creator/Author | Corporate Author | Editor | Publication Date | Journal Name | Journal Volume | Journal Issue | Page Range or eLocation | ISSN | ISBN | Description/Abstract | Sponsoring Org. | Award IDs | Subject | Publication Year | Size | Format | Version | Resource Type | Publisher | Location | Rights | Institution
10613165 | https://doi.org/10.1115/IMECE2024-145515 | Fluid-Structure Interaction Analysis of Metachronal Propulsion at Intermediate Reynolds Numbers | Lou, Zhipeng; Lei, Menglong; Byron, Margaret L; Li, Chengyu |  |  | 2024-11-17T05:00:00Z | [6 empty] | <title>Abstract</title> <p>Ctenophores swim using flexible rows of appendages called ctenes that form the metachronal paddling. To generate propulsion, each appendage operates a power stroke that strokes backward, followed by a recovery stroke that allows the appendage to readjust its position. Notably, strokes of most metachronal swimmers are asymmetric, with faster power strokes while slower recovery strokes. Previously, the material properties are assumed as isotropic. So, the faster power stoke will lead to more pronounce deformation and the slower recovery stroke will lead to less deformation. However, this contradicts with the observations that power-stroking ctenes have the least deformation and recover deforms more, indicating an anisotropic material behavior. Such anisotropic material is hard to be manufactured, but the anisotropic behavior may be achieved by making the initial structural shape curved. The pre-curved ctene, that bending towards downstream, will be straighten in power stoke while easy to bend during recovery stroke. Our study aims to demonstrate the feasibility of using pre-curved shapes to achieve anisotropic material properties during metachronal swimming. Treating it as fluid-structure interaction (FSI) problem, we integrate our in-house computational fluid dynamics (CFD) solver with a finite element method (FEM) solver, utilizing strong coupling methods for convergence. By comparing the performance of pre-curved ctenes with straight ones, which represent isotropic material properties, we found that the curved ctenes exhibited 26.05% to 65.69% higher cycle-averaged thrust compared to the straight one as stiffness is lower. However, as stiffness increased, the pre-curved ctenes produced 3.92% to 30.58% less thrust than the straight ones. Similar trends were observed in propulsive efficiency, with the pre-curved ctenes demonstrating 46.97% better efficiency at the lowest stiffness but dropping to 34.02% less efficient as stiffness rise. Thus, while the pre-curved initial shape led to better performance at lower stiffness, exceeding a certain stiffness threshold resulted in worse performance compared to straight ctenes. The thrust enhancement from pre-curve shape is due to the drag reduction during recovery stroke, where the curved shape mitigate part of force to point more downward.</p> | National Science Foundation | 2451990; 2120689 |  | 2024 |  |  |  | Conference Paper | American Society of Mechanical Engineers