## metadata
PAR ID | DOI | Title | Creator/Author | Corporate Author | Editor | Publication Date | Journal Name | Journal Volume | Journal Issue | Page Range or eLocation | ISSN | ISBN | Description/Abstract | Sponsoring Org. | Award IDs | Subject | Publication Year | Size | Format | Version | Resource Type | Publisher | Location | Rights | Institution
10613166 | https://doi.org/10.1115/IMECE2024-145569 | Hydrodynamics of Shrimp Swimming: Spread-Out Morphing of Pleopods in Power Stroke | Lou, Zhipeng; Tack, Nils; Wilhelmus, Monica; Li, Chengyu |  |  | 2024-11-17T05:00:00Z | [5 empty] | 978-0-7918-8866-7 | <title>Abstract</title> <p>Shrimps locomote through water using five pairs of appendages known as pleopods, which beat in a coordinated metachronal motion. Each pleopods consists of two membranous rami, a medial endopod and lateral exopod whose edges are lined with fine hair-like setae. Because of their close spacing and density, the setae act as an impermeable membrane. During swimming, each pleopod executes a power stroke, propelling water backward, followed by a recovery stroke to reset its position. During the power stroke, the exopods, endopods, and setae spread out, forming a propulsor with a larger area. In contrast, the rami close and overlap during the recovery stroke, reducing the effective area. In this study, we simulate natural shrimp swimming based on high-speed recordings under Reynolds number (Re) of 1980, using an in-house computational fluid dynamics (CFD) solver. We compared a model based on a natural swimming shrimp with a model with pleopod area fixed at the maximum area. Our results reveal that the model incorporating spread-out motion achieves a notable reduction of 49.84% in cycle-averaged hydrodynamic power while sacrificing only 23% of cycle-averaged thrust when compared to the fixed-pleopod area model. Furthermore, the effect of spread-out motion decreases the cost of transportation by 41.72% through reducing body drag by 12%. Additionally, our analysis observed the presence of a high-speed zone behind the second pleopod during stroke motion, particularly near the tangent plane of the lowest tip trajectory, and a low-speed zone in front of that pleopods.</p> | National Science Foundation | 2451990 |  | 2024 |  |  |  | Conference Paper | American Society of Mechanical Engineers | Portland, Oregon, USA