## metadata
PAR ID | DOI | Title | Creator/Author | Corporate Author | Editor | Publication Date | Journal Name | Journal Volume | Journal Issue | Page Range or eLocation | ISSN | ISBN | Description/Abstract | Sponsoring Org. | Award IDs | Subject | Publication Year | Size | Format | Version | Resource Type | Publisher | Location | Rights | Institution
10613390 | https://doi.org/10.5194/amt-17-4581-2024 | Time-resolved measurements of the densities of individual frozen hydrometeors and fresh snowfall | Singh, Dhiraj K; Pardyjak, Eric R; Garrett, Timothy J |  |  | 2024-01-01T05:00:00Z | Atmospheric Measurement Techniques | 17 | 15 | 4581 to 4598 | 1867-8548 |  | <p>Abstract. It is a challenge to obtain accurate measurements of the microphysical properties of delicate, structurally complex, frozen, and semi-frozen hydrometeors. We present a new technique for the real-time measurement of the density of freshly fallen individual snowflakes. A new thermal-imaging instrument, the Differential Emissivity Imaging Disdrometer (DEID), has been shown through laboratory and field experiments to be capable of providing accurate estimates of individual snowflake and bulk snow hydrometeor density (which can be interpreted as the snow-to-liquid ratio or SLR). The method exploits the rate of heat transfer during the melting of a hydrometeor on a heated metal plate, which is a function of the temperature difference between the hotplate surface and the top of the hydrometeor. The product of the melting speed and melting time yields an effective particle thickness normal to the hotplate surface, which can then be used in combination with the particle mass and area on the plate to determine a particle density. Uncertainties in estimates of particle density are approximately 4 % based on calibrations with laboratory-produced particles made from water and frozen solutions of salt and water and field comparisons with both high-resolution imagery of falling snow and traditional snowpack density measurements obtained at 12 h intervals. For 17 storms, individual particle densities vary from 19 to 495 kg m−3, and storm mean snow densities vary from 40 to 100 kg m−3. We observe probability distribution functions for hydrometeor density that are nearly Gaussian with kurtosis of ≈ 3 and skewness of ≈ 0.01.</p> | National Science Foundation | 2210179 |  | 2024 |  |  |  | Journal Article | Copernicus