## metadata
PAR ID | DOI | Title | Creator/Author | Corporate Author | Editor | Publication Date | Journal Name | Journal Volume | Journal Issue | Page Range or eLocation | ISSN | ISBN | Description/Abstract | Sponsoring Org. | Award IDs | Subject | Publication Year | Size | Format | Version | Resource Type | Publisher | Location | Rights | Institution
10613620 | https://doi.org/10.1097/RCT.0000000000001583 | Prototype Description and Ex Vivo Evaluation of a System for Combined Endorectal Magnetic Resonance Imaging and In-Bore Biopsy of the Prostate | Coakley, Fergus V; Foster, Bryan R; Schroeder, David W; Rooney, William D; Jones, Randall W; Amling, Christopher L |  | Tamm, Eric P | 2024-01-01T05:00:00Z | Journal of Computer Assisted Tomography | 48 | 3 | 378 to 381 | 0363-8715 |  | <title>Abstract</title> <p>We describe early ex vivo proof-of-concept testing of a novel system composed of a disposable endorectal coil and converging multichannel needle guide with a reusable clamp stand, embedded electronics, and baseplate to allow for endorectal magnetic resonance (MR) imaging and in-bore MRI-targeted biopsy of the prostate as a single integrated procedure. Using prostate phantoms imaged with standard T<sub>2</sub>-weighted sequences in a Siemens 3T Prisma MR scanner, we measured the signal-to-noise ratio in successive 1-cm distances from the novel coil and from a commercially available inflatable balloon coil and measured the lateral and longitudinal deviation of the tip of a deployed MR compatible needle from the intended target point. Signal-to-noise ratio obtained with the novel system was significantly better than the inflatable balloon coil at each of five 1-cm intervals, with a mean improvement of 78% (<italic toggle='yes'>P</italic>< 0.05). In a representative sampling of 15 guidance channels, the mean lateral deviation for MR imaging–guided needle positioning was 1.7 mm and the mean longitudinal deviation was 2.0 mm. Our ex vivo results suggest that our novel system provides significantly improved signal-to-noise ratio when compared with an inflatable balloon coil and is capable of accurate MRI-guided needle deployment.</p> | National Science Foundation | 2037190 |  | 2024 |  |  |  | Journal Article | Wolters Kluwer