## metadata
PAR ID | DOI | Title | Creator/Author | Corporate Author | Editor | Publication Date | Journal Name | Journal Volume | Journal Issue | Page Range or eLocation | ISSN | ISBN | Description/Abstract | Sponsoring Org. | Award IDs | Subject | Publication Year | Size | Format | Version | Resource Type | Publisher | Location | Rights | Institution
10614248 | https://doi.org/10.1088/1475-7516/2024/10/086 | Implications of in-ice volume scattering for radio-frequency neutrino experiments | Nozdrina, A; Besson, D |  |  | 2024-10-01T04:00:00Z | Journal of Cosmology and Astroparticle Physics | 2024 | 10 | 086 | 1475-7516 |  | <title>Abstract</title> <p>Over the last three decades, several experimental initiatives have been launched with the goal of observing radio-frequency signals produced by ultra-high energy neutrinos (UHEN) interacting in solid media. Observed neutrino event signatures comprise impulsive signals with duration of order the inverse of the antenna+system bandwidth (∼10 ns), superimposed upon an incoherent (typically white noise) thermal noise spectrum. Whereas bulk volume scattering (VS) of radio-frequency (RF) signals is well-studied within the radio-glaciological communities, polar ice-based neutrino-detection experiments have thus far neglected VS in their signal projections. As discussed herein, coherent volume scattering (CVS, for which the phase of the incident signal is preserved during scattering) generated by in-ice neutrino interactions may similarly produce short-duration signal-like power, albeit with a slightly extended time structure, and thereby enhance neutrino detection rates, whereas incoherent (randomized phase) volume scattering (IVS) will persist for O(100 ns), appearing similar to thermal white noise and therefore reducing the measured Signal-to-Noise Ratio (SNR) of neutrino signals. Herein, we present the expected voltage profiles resulting from in-ice volume scattering as a function of the molecular scattering cross-section, for both CVS and IVS, and assess their impact on UHEN experiments. VS contributions are currently only weakly constrained by extant data; stronger limits may be obtained with dedicated calibration experiments.</p> | National Science Foundation | 2310126 |  | 2024 |  |  |  | Journal Article | Elsevier