## metadata
PAR ID | DOI | Title | Creator/Author | Corporate Author | Editor | Publication Date | Journal Name | Journal Volume | Journal Issue | Page Range or eLocation | ISSN | ISBN | Description/Abstract | Sponsoring Org. | Award IDs | Subject | Publication Year | Size | Format | Version | Resource Type | Publisher | Location | Rights | Institution
10615902 | https://doi.org/10.1038/s41467-024-52830-4 | Direct electrosynthesis and separation of ammonia and chlorine from waste streams via a stacked membrane-free electrolyzer | Gao, Jianan; Ma, Qingquan; Wang, Zhiwei; Rittmann, Bruce E; Zhang, Wen |  |  | 2024-12-01T05:00:00Z | Nature Communications | 15 | 1 |  | 2041-1723 |  | <title>Abstract</title> <p>Electrosynthesis, a viable path to decarbonize the chemical industry, has been harnessed to generate valuable chemicals under ambient conditions. Here, we present a membrane-free flow electrolyzer for paired electrocatalytic upcycling of nitrate (NO<sub>3</sub><sup>−</sup>) and chloride (Cl<sup>−</sup>) to ammonia (NH<sub>3</sub>) and chlorine (Cl<sub>2</sub>) gases by utilizing waste streams as substitutes for traditional electrolytes. The electrolyzer concurrently couples electrosynthesis and gaseous-product separation, which minimizes the undesired redox reaction between NH<sub>3</sub>and Cl<sub>2</sub>and thus prevents products loss. Using a three-stacked-modules electrolyzer system, we efficiently processed a reverse osmosis retentate waste stream. This yielded high concentrations of (NH<sub>4</sub>)<sub>2</sub>SO<sub>4</sub>(83.8 mM) and NaClO (243.4 mM) at an electrical cost of 7.1 kWh per kilogram of solid products, while residual NH<sub>3</sub>/NH<sub>4</sub><sup>+</sup>(0.3 mM), NO<sub>2</sub><sup>−</sup>(0.2 mM), and Cl<sub>2</sub>/HClO/ClO<sup>−</sup>(0.1 mM) pollutants in the waste stream could meet the wastewater discharge regulations for nitrogen- and chlorine-species. This study underscores the value of pairing appropriate half-reactions, utilizing waste streams to replace traditional electrolytes, and merging product synthesis with separation to refine electrosynthesis platforms.</p> | National Science Foundation | 2215387 |  | 2024 |  |  |  | Journal Article | Springer