## metadata
PAR ID | DOI | Title | Creator/Author | Corporate Author | Editor | Publication Date | Journal Name | Journal Volume | Journal Issue | Page Range or eLocation | ISSN | ISBN | Description/Abstract | Sponsoring Org. | Award IDs | Subject | Publication Year | Size | Format | Version | Resource Type | Publisher | Location | Rights | Institution
10616979 | https://doi.org/10.1109/APEC48143.2025.10977164 | Small-Signal Modeling and Damping Design of Unfolding-Based Single Stage AC-DC Converter Using the Extra Element Theorem | Goodrich, Dakota; Zade, Aditya; Gurudiwan, Shubhangi; Mansour, Mahmoud; Zane, Regan; Wang, Hongjie |  |  | 2025-03-16T04:00:00Z |  |  |  | 719 to 726 |  | 979-8-3315-1611-6 | Unfolder-based quasi-single-stage ac-dc power converter has been widely used for high-power electric vehicle (EV) charging systems for its high efficiency and power density. However, the resonance between the grid inductance (impedance) and the capacitors on the soft-dc-link of the converter impacts the system stability and significantly limits the system control bandwidth and dynamic response performance. A quasi-single-stage ac-dc converter with unfolder plus T-bridge series resonant converter (T-SRC) is studied in this work. The small-signal modeling and plant transfer function derivation of the T-SRC is presented in this paper. A damping filter design using the extra element theorem (EET) is then proposed to achieve high- bandwidth and stable operation of the quasi-single-stage ac-dc converter. Simulation and hardware results from an 18 kW module for high-power EV charging are provided to validate the proposed modeling and damping filter design. | National Science Foundation | 2239169 |  | 2025 |  |  |  | Conference Paper | IEEE | Atlanta, GA, USA