## metadata
PAR ID | DOI | Title | Creator/Author | Corporate Author | Editor | Publication Date | Journal Name | Journal Volume | Journal Issue | Page Range or eLocation | ISSN | ISBN | Description/Abstract | Sponsoring Org. | Award IDs | Subject | Publication Year | Size | Format | Version | Resource Type | Publisher | Location | Rights | Institution
10617221 | https://doi.org/10.1109/ECCE55643.2024.10860915 | Nonlinear Capacitance-Based Accurate ZVS Analysis for Full-Bridge T-Type Resonant Converters | Gurudiwan, Shubhangi; Zade, Aditya; Wang, Hongjie; Zane, Regan |  |  | 2024-10-20T04:00:00Z |  |  |  | 3288 to 3295 |  | 979-8-3503-7606-7 | To optimize the utilization of a T-type bridge structure in resonant converters, one must thoroughly examine the soft-switching criteria specific to the T-type configuration. This work proposes an energy-based method to determine the softs-witching requirements of a T-type bridge during its various switching transitions. The study estimates the minimum required zero voltage switching (ZVS) current while considering the nonlinearity and voltage dependence associated with the output capacitance of MOSFETs. Moreover, this paper demonstrates that existing studies on ZVS analysis for T-type bridge-based resonant dc-dc converters, which rely only on capacitive energy considerations, significantly underestimate the necessary ZVS current values, with errors as high as 50%. Simulation and hardware results on a T-type primary bridge circuit validate the accuracy of the proposed minimum ZVS current calculation. Hardware tests are conducted on a T-type bridge in a 20 kW electric vehicle charger. | National Science Foundation | 2239169 |  | 2024 |  |  |  | Conference Paper | IEEE | Phoenix, AZ, USA