## metadata
PAR ID | DOI | Title | Creator/Author | Corporate Author | Editor | Publication Date | Journal Name | Journal Volume | Journal Issue | Page Range or eLocation | ISSN | ISBN | Description/Abstract | Sponsoring Org. | Award IDs | Subject | Publication Year | Size | Format | Version | Resource Type | Publisher | Location | Rights | Institution
10617445 | https://doi.org/10.1063/5.0248959 | Meter-scale supersonic gas jets for multi-GeV laser-plasma accelerators | Miao, B; Shrock, J E; Rockafellow, E; Sloss, A J; Milchberg, H M |  |  | 2025-04-01T04:00:00Z | Review of Scientific Instruments | 96 | 4 |  | 0034-6748 |  | <p>Pushing the high energy frontier of laser wakefield electron acceleration to 10 GeV and beyond requires extending the propagation of relativistic intensity pulses to ∼1 m in a low density (Ne ∼ 1017 cm−3) plasma waveguide. We present the development and characterization of two types of supersonic gas jets for meter-scale multi-GeV laser wakefield accelerators. The first type is a 30-cm long single-module gas jet, which demonstrates good axial uniformity using hydrogen. The second type is a modular jet composed of multiple 11-cm-long modules. Longitudinal density profile control is demonstrated with a 2-module (22 cm long) hydrogen jet using gas valve trigger timing. A 1.0-m-long jet is then assembled from nine modules, and generation of 1.0-m long hydrogen plasma is demonstrated using a femtosecond Bessel beam. To our knowledge, this is the longest gas jet laser plasma yet generated.</p> | National Science Foundation | 2010511 |  | 2025 |  |  |  | Journal Article | AIP