## metadata
PAR ID | DOI | Title | Creator/Author | Corporate Author | Editor | Publication Date | Journal Name | Journal Volume | Journal Issue | Page Range or eLocation | ISSN | ISBN | Description/Abstract | Sponsoring Org. | Award IDs | Subject | Publication Year | Size | Format | Version | Resource Type | Publisher | Location | Rights | Institution
10617668 |  | Gravity-Driven Ultrahigh-Speed Electrospinning for Green Production of Ethyl Cellulose Nanofibers with Tunable Porosity for Oil Absorption | Hao, Q; Schossig, J; Davide, T; Towolawi, A; Zhang, C; Lu, P |  |  | 2024-12-19T05:00:00Z | ACS Sustainable Chem. Eng. |  |  |  | 2168-0485 |  | ABSTRACT: Ethyl cellulose (EC) is a biocompatible, renewable, and recyclable material with diverse sources, making it an attractive candidate for industrial applications. Electrospinning has gained significant attention for the production of EC fibers. However, conventional electrospinning methods face challenges such as bead formation, low yield, and the absence of porous internal structures, limiting both the functional performance and scalability. This study presents an optimized approach for producing EC fibers by using a gravity-driven ultrahigh-speed electrospinning (GUHS-ES) system. This system leverages gravity to reshape the Taylor cone morphology during electrospinning, enhancing stability and dramatically increasing throughput. As flow rates increase, the Taylor cone contracts inward, while the tip structure expands and stabilizes, reaching maximum size at ultrahigh flow rates (100−150 mL/h). This unique Taylor cone structure enables a fiber production rate of 24.5 g/h, hundreds of times greater than conventional electrospinning techniques. Another advantage of the GUHS-ES system is its ability to achieve both high diameter uniformity and adjustable porosity. At ultrahigh flow rates, the pore sizes of the EC fibers reached 321 nm. The highly porous structure of EC fibers exhibited an absorption capacity of 56.6 to 110.7 times their weight, exceeding most previously reported oil-absorbing materials and demonstrating high efficacy for rapid waste oil absorption. This green, efficient technology represents a promising advancement for the large-scale production and application of natural polymer fibers with broad implications for sustainable industrial processes. | National Science Foundation | 2247399 |  | 2024 |  |  |  | Journal Article | ACS