## metadata
PAR ID | DOI | Title | Creator/Author | Corporate Author | Editor | Publication Date | Journal Name | Journal Volume | Journal Issue | Page Range or eLocation | ISSN | ISBN | Description/Abstract | Sponsoring Org. | Award IDs | Subject | Publication Year | Size | Format | Version | Resource Type | Publisher | Location | Rights | Institution
10617787 | https://doi.org/10.1063/5.0167572 | A planar cloverleaf antenna for circularly polarized microwave fields in atomic and molecular physics experiments | Yuan, Weijun; Zhang, Siwei; Bigagli, Niccolò; Warner, Claire; Stevenson, Ian; Will, Sebastian |  |  | 2023-12-01T05:00:00Z | Review of Scientific Instruments | 94 | 12 |  | 0034-6748 |  | <p>We report on the design and characterization of a compact microwave antenna for atomic and molecular physics experiments. The antenna is comprised of four loop antennas arranged in a cloverleaf shape, allowing for precise adjustment of polarization by tuning the relative phase of the loops. We optimize the antenna for left-circularly polarized microwaves at 3.5 GHz and characterize its near-field performance using ultracold NaCs molecules as a precise quantum sensor. Observing an unusually high Rabi frequency of 2π × 46.1(2) MHz, we extract an electric field amplitude of 33(2) V/cm at 22 mm distance from the antenna. The polarization ellipticity is 2.3(4)°, corresponding to a 24 dB suppression of right-circular polarization. The cloverleaf antenna is planar and provides large optical access, making it highly suitable for quantum control of atoms and molecules and potentially other quantum systems that operate in the microwave regime.</p> | National Science Foundation | 1848466 |  | 2023 |  |  |  | Journal Article | Review of Scientific Instruments