## metadata
PAR ID | DOI | Title | Creator/Author | Corporate Author | Editor | Publication Date | Journal Name | Journal Volume | Journal Issue | Page Range or eLocation | ISSN | ISBN | Description/Abstract | Sponsoring Org. | Award IDs | Subject | Publication Year | Size | Format | Version | Resource Type | Publisher | Location | Rights | Institution
10617931 |  | Influence of Back Pressure on Degree of Saturation of Sand Triaxial Experiments | Elnur, M; Alshibli, K |  |  | 2025-07-24T04:00:00Z | [6 empty] | Back pressure (BP) is used to saturate triaxial specimens before the shearing phase. A high BP is commonly used in the laboratory to ensure a high degree of saturation. Most soil deposits in the field for Civil Engineering applications have a low pore water pressure in the range of 30 to 50 kPa. The principles of soil mechanics postulate that the value of BP does not affect the behavior of triaxial specimens as long as the effective confining pressure is kept constant. This paper investigates the influence of BP on the behavior of uniform saturated sand tested using axisymmetric triaxial compression (ATC). 3D synchrotron micro-computed tomography (SMT) technique was used to acquire 3D scans while shearing the specimens to probe localized events that are completely missed or misinterpreted when analyzing ATC measurements based on global standard measurements. Specimens tested under low BP exhibited a large pore air volume change, which was not detected by ASTM standard measurements for triaxial cells. The paper discusses the influence of BP on the deformation mode of the specimens using rich SMT images and sheds light on the change of degree of saturation for specimens tested at low BP, and compares the behavior of specimens tested at high BP. | National Science Foundation | 2016392 |  | 2025 |  |  |  | Conference Paper | Proceedings of the 21st International Conference on Soil Mechanics and Geotechnical Engin | Vienna, Austria