## metadata
PAR ID | DOI | Title | Creator/Author | Corporate Author | Editor | Publication Date | Journal Name | Journal Volume | Journal Issue | Page Range or eLocation | ISSN | ISBN | Description/Abstract | Sponsoring Org. | Award IDs | Subject | Publication Year | Size | Format | Version | Resource Type | Publisher | Location | Rights | Institution
10617934 |  | Influence of Gradation on Failure Mode of Saturated Sand at Particle Scale | Elnur, M; Alshibli, K |  |  | 2025-10-07T04:00:00Z | [6 empty] | Extensive research has been reported in the literature to characterize the failure mode of dry sand using various experimental techniques such as surface optical imaging, photo-elastic materials, 3D computed tomography (CT), and 3D synchrotron micro-computed tomogra-phy (SMT). However, there is a limited literature about the behavior of saturated sand. This paper presents the results of axisymmetric triaxial compression (ATC) experiments that were conducted on saturated sand specimens. The behavior of specimens composed of a uniform sand with grain size between US sieves #40 and #50 is compared to specimens conducted on the same sand that has a wider gradation. 3D SMT technique was used to acquire 3D scans while shearing the spec-imens to probe localized events that are completely missed or misinterpreted when analyzing ATC measurements based on global standard measurements. The results show a higher EPSR for the non-uniform specimen and a thicker shear band when compared to uniform specimen. | National Science Foundation | 2016392 |  | 2025 |  |  |  | Conference Paper | Geotech Asia 2025