## metadata
PAR ID | DOI | Title | Creator/Author | Corporate Author | Editor | Publication Date | Journal Name | Journal Volume | Journal Issue | Page Range or eLocation | ISSN | ISBN | Description/Abstract | Sponsoring Org. | Award IDs | Subject | Publication Year | Size | Format | Version | Resource Type | Publisher | Location | Rights | Institution
10618448 | https://doi.org/10.3390/s24175739 | Sensing with Thermally Reduced Graphene Oxide under Repeated Large Multi-Directional Strain | Yazdi, Armin; Tsai, Li-Chih; Salowitz, Nathan P |  |  | 2024-09-01T04:00:00Z | Sensors | 24 | 17 | 5739 | 1424-8220 |  | <p>This paper presents a recent investigation into the electromechanical behavior of thermally reduced graphene oxide (rGO) as a strain sensor undergoing repeated large mechanical strains up to 20.72%, with electrical signal output measurement in multiple directions relative to the applied strain. Strain is one the most basic and most common stimuli sensed. rGO can be synthesized from abundant materials, can survive exposure to large strains (up to 20.72%), can be synthesized directly on structures with relative ease, and provides high sensitivity, with gauge factors up to 200 regularly reported. In this investigation, a suspension of graphene oxide flakes was deposited onto Polydimethylsiloxane (PDMS) substrates and thermally reduced to create macroscopic rGO-strain sensors. Electrical resistance parallel to the direction of applied tension (x^) demonstrated linear behavior (similar to the piezoresistive behavior of solid materials under strain) up to strains around 7.5%, beyond which nonlinear resistive behavior (similar to percolative electrical behavior) was observed. Cyclic tensile testing results suggested that some residual micro-cracks remained in place after relaxation from the first cycle of tensile loading. A linear fit across the range of strains investigated produced a gauge factor of 91.50(Ω/Ω)/(m/m), though it was observed that the behavior at high strains was clearly nonlinear. Hysteresis testing showed high consistency in the electromechanical response of the sensor between loading and unloading within cycles as well as increased consistency in the pattern of the response between different cycles starting from cycle 2.</p> | National Science Foundation | 2113857 |  | 2024 |  |  |  | Journal Article | MDPI