## metadata
PAR ID | DOI | Title | Creator/Author | Corporate Author | Editor | Publication Date | Journal Name | Journal Volume | Journal Issue | Page Range or eLocation | ISSN | ISBN | Description/Abstract | Sponsoring Org. | Award IDs | Subject | Publication Year | Size | Format | Version | Resource Type | Publisher | Location | Rights | Institution
10618731 | https://doi.org/10.1109/ICST62759.2024.10992057 | Additively Manufactured Miniaturized RF Sensor for Temperature Sensing | Oni, Md_Ashif Islam; Dey, Shuvashis |  |  | 2024-12-09T05:00:00Z | Proceedings of the International Conference on Sensing Technology |  |  | 1 to 5 | 2156-8073 | 979-8-3503-7482-7 | This paper presents the development and characterization of a miniaturized RF sensor designed for temperature sensing applications, leveraging advanced additive manufacturing techniques. The sensor utilizes NiTiNOL, a superelastic alloy, as the temperature-sensing material, integrated into a split-box resonator structure. The resonator operates at a frequency of 38.125 GHz, and the design benefits from the flexibility and precision offered by 3D printing technology. This approach allows for a compact form factor and robust performance in harsh environments. The sensor's performance was evaluated through a series of simulations, demonstrating high sensitivity and reliability in temperature measurement. The results highlight the potential of additively manufactured RF sensors in various industrial, medical, and environmental monitoring applications, offering advantages such as reduced size, weight, and power consumption, along with enhanced mechanical robustness and thermal stability. This work underscores the significance of additive manufacturing in advancing next-generation sensor technologies. | National Science Foundation | 2320798 |  | 2024 |  |  |  | Conference Paper | IEEE | Sydney, Australia