## metadata
PAR ID | DOI | Title | Creator/Author | Corporate Author | Editor | Publication Date | Journal Name | Journal Volume | Journal Issue | Page Range or eLocation | ISSN | ISBN | Description/Abstract | Sponsoring Org. | Award IDs | Subject | Publication Year | Size | Format | Version | Resource Type | Publisher | Location | Rights | Institution
10618754 | https://doi.org/10.1016/j.compfluid.2024.106449 | A numerical method for simulating variable density flows in membrane desalination systems | Municchi, Federico; Liu, Yiming; Wang, Jingbo; Cath, Tzahi Y; Turchi, Craig S; Heeley, Michael B; Hoek, Eric MV; Jassby, David; Tilton, Nils |  |  | 2024-12-01T05:00:00Z | Computers & Fluids | 285 | C | 106449 | 0045-7930 |  | We present a novel method for simulating unsteady, variable density, fluid flows in membrane desalination systems. By assuming the density varies only with concentration and temperature, the scheme decouples the solution of the governing equations into two sequential blocks. The first solves the governing equations for the temperature and concentration fields, which are used to compute all thermophysical properties. The second block solves the conservation of mass and momentum equations for the velocity and pressure. We show that this is computationally more efficient than schemes that iterate over the full coupled equations in one block. We verify that the method achieves second-order spatial–temporal accuracy, and we use the method to investigate buoyancy-driven convection in a desalination process called vacuum membrane distillation. Specifically, we show that with gravity properly oriented, variations in temperature and concentration can trigger a double-diffusive instability that enhances mixing and improves water recovery. We also show that the instability can be strengthened by providing external heating. | National Science Foundation | 2306329 |  | 2024 |  |  |  | Journal Article | Elsevier