## metadata
PAR ID | DOI | Title | Creator/Author | Corporate Author | Editor | Publication Date | Journal Name | Journal Volume | Journal Issue | Page Range or eLocation | ISSN | ISBN | Description/Abstract | Sponsoring Org. | Award IDs | Subject | Publication Year | Size | Format | Version | Resource Type | Publisher | Location | Rights | Institution
10618872 | https://doi.org/10.1016/j.joule.2025.101923 | Sodium-mediated redox cascade for electrochemical ammonia synthesis | Klein, Channing K; Lindenfelser, Alexis; Yusov, Michael A; Jain, Anukta; Jones, Ryan JR; Gregoire, John; Manthiram, Karthish |  |  | 2025-05-01T04:00:00Z | Joule | 9 | 5 | 101923 | 2542-4351 |  | Artificial ammonia synthesis is vital to modern life; however, the Haber-Bosch process, by which most ammonia is synthesized, is capital and carbon intensive. Zero-valent-metal-mediated ammonia synthesis is a promising alternative but requires a metal that is both a strong reductant and forms a stable nitride. Only a small number of metals, like lithium, can satisfy these constraints. Therefore, we developed an electrochemical paradigm enabling the use of different reductants by orthogonalizing the roles of the zero-valent metal between sodium metal and a Ti active site. These components are cheaper than lithium by two orders of magnitude. Using a sodium-naphthalene-titanium cascade, we achieved a rate of 475 nmol cm-2 s-1 and a Faradaic efficiency of 24% and found that the reaction rate depends primarily on current density. | National Science Foundation | 2204756 |  | 2025 |  |  |  | Journal Article | Cell Press