## metadata
PAR ID | DOI | Title | Creator/Author | Corporate Author | Editor | Publication Date | Journal Name | Journal Volume | Journal Issue | Page Range or eLocation | ISSN | ISBN | Description/Abstract | Sponsoring Org. | Award IDs | Subject | Publication Year | Size | Format | Version | Resource Type | Publisher | Location | Rights | Institution
10620733 | https://doi.org/10.1038/s41467-024-53935-6 | High-performance 2D electronic devices enabled by strong and tough two-dimensional polymer with ultra-low dielectric constant | Fang, Qiyi; Yi, Kongyang; Zhai, Tianshu; Luo, Shisong; Lin, Chen-yang; Ai, Qing; Zhu, Yifan; Zhang, Boyu; Alvarez, Gustavo A; Shao, Yanjie; Zhou, Haolei; Gao, Guanhui; Liu, Yifeng; Xu, Rui; Zhang, Xiang; Wang, Yuzhe; Tian, Xiaoyin; Zhang, Honghu; Han, Yimo; Zhu, Hanyu; Zhao, Yuji; Tian, Zhiting; Zhong, Yu; Liu, Zheng; Lou, Jun |  |  | 2024-12-01T05:00:00Z | Nature Communications | 15 | 1 |  | 2041-1723 |  | As the feature size of microelectronic circuits is scaling down to nanometer order, the increasing interconnect crosstalk, resistance-capacitance (RC) delay and power consumption can limit the chip performance and reliability. To address these challenges, new low-<italic>k</italic>dielectric (<italic>k</italic> < 2) materials need to be developed to replace current silicon dioxide (<italic>k</italic> = 3.9) or SiCOH, etc. However, existing low-<italic>k</italic>dielectric materials, such as organosilicate glass or polymeric dielectrics, suffer from poor thermal and mechanical properties. Two-dimensional polymers (2DPs) are considered promising low-<italic>k</italic>dielectric materials because of their good thermal and mechanical properties, high porosity and designability. Here, we report a chemical-vapor-deposition (CVD) method for growing fluoride rich 2DP-F films on arbitrary substrates. We show that the grown 2DP-F thin films exhibit ultra-low dielectric constant (in plane k = 1.85 and out-of-plane k = 1.82) and remarkable mechanical properties (Young’s modulus > 15 GPa). We also demonstrated the improved performance of monolayer MoS<sub>2</sub>field-effect-transistors when utilizing 2DP-F thin films as dielectric substrates. | National Science Foundation | 2113864; 2113882 |  | 2024 |  |  |  | Journal Article | Nature Springer