## metadata
PAR ID | DOI | Title | Creator/Author | Corporate Author | Editor | Publication Date | Journal Name | Journal Volume | Journal Issue | Page Range or eLocation | ISSN | ISBN | Description/Abstract | Sponsoring Org. | Award IDs | Subject | Publication Year | Size | Format | Version | Resource Type | Publisher | Location | Rights | Institution
10621085 | https://doi.org/10.3390/separations12080199 | Functionalized Magnetic Nanoparticles as Recyclable Draw Solutes for Forward Osmosis: A Sustainable Approach to Produced Water Reclamation | Madduri, Sunith B; Kommalapati, Raghava R |  |  | 2025-07-29T04:00:00Z | Separations | 12 | 8 | 199 | 2297-8739 |  | Magnetic nanoparticles (MNPs), especially iron oxide (Fe3O4), display distinctive superparamagnetic characteristics and elevated surface-area-to-volume ratios, facilitating improved physicochemical interactions with solutes and pollutants. These characteristics make MNPs strong contenders for use in water treatment applications. This research investigates the application of iron oxide MNPs synthesized via co-precipitation as innovative draw solutes in forward osmosis (FO) for treating synthetic produced water (SPW). The FO membrane underwent surface modification with sulfobetaine methacrylate (SBMA), a zwitterionic polymer, to increase hydrophilicity, minimize fouling, and elevate water flux. The SBMA functional groups aid in electrostatic repulsion of organic and inorganic contaminants, simultaneously encouraging robust hydration layers that improve water permeability. This adjustment is vital for sustaining consistent flux performance while functioning with MNP-based draw solutions. Material analysis through thermogravimetric analysis (TGA), scanning electron microscopy (SEM), and Fourier-transform infrared spectroscopy (FTIR) verified the MNPs’ thermal stability, consistent morphology, and modified surface chemistry. The FO experiments showed a distinct relationship between MNP concentration and osmotic efficiency. At an MNP dosage of 10 g/L, the peak real-time flux was observed at around 3.5–4.0 L/m2·h. After magnetic regeneration, 7.8 g of retrieved MNPs generated a steady flow of ~2.8 L/m2·h, whereas a subsequent regeneration (4.06 g) resulted in ~1.5 L/m2·h, demonstrating partial preservation of osmotic driving capability. Post-FO draw solutions, after filtration, exhibited total dissolved solids (TDS) measurements that varied from 2.5 mg/L (0 g/L MNP) to 227.1 mg/L (10 g/L MNP), further validating the effective dispersion and solute contribution of MNPs. The TDS of regenerated MNP solutions stayed similar to that of their fresh versions, indicating minimal loss of solute activity during the recycling process. The combined synergistic application of SBMA-modified FO membranes and regenerable MNP draw solutes showcases an effective and sustainable method for treating produced water, providing excellent water recovery, consistent operational stability, and opportunities for cyclic reuse. | National Science Foundation | 1900787; 1914692 |  | 2025 |  |  |  | Journal Article | MDPI