## metadata
PAR ID | DOI | Title | Creator/Author | Corporate Author | Editor | Publication Date | Journal Name | Journal Volume | Journal Issue | Page Range or eLocation | ISSN | ISBN | Description/Abstract | Sponsoring Org. | Award IDs | Subject | Publication Year | Size | Format | Version | Resource Type | Publisher | Location | Rights | Institution
10621279 | https://doi.org/10.1364/OL.553552 | HfO <sub>2</sub> -based platform for high-index-contrast visible and UV integrated photonics | Jaramillo, Oscar; Natarajan, Vighnesh; Mahmud_Rivy, Hamim; Tensuan, Joshua; Massai, Leonardo; Mehta, Karan K |  |  | 2025-01-01T05:00:00Z | Optics Letters | 50 | 10 | 3165 | 0146-9592 |  | <p>Ultraviolet and visible integrated photonics enable applications in quantum information, sensing, and spectroscopy, among others. Few materials support low-loss photonics into the UV, and the relatively low refractive index of known depositable materials limits the achievable functionality. Here, we present a high-index integrated photonics platform based on HfO<sub>2</sub>and Al<sub>2</sub>O<sub>3</sub>composites deposited via atomic layer deposition (ALD) with low loss in the visible and near UV. We show that Al<sub>2</sub>O<sub>3</sub>incorporation dramatically decreases bulk loss compared to pure HfO<sub>2</sub>, consistent with inhibited crystallization due to the admixture of Al<sub>2</sub>O<sub>3</sub>. Composites exhibit refractive index<italic toggle='yes'>n</italic>following the average of that of HfO<sub>2</sub>and Al<sub>2</sub>O<sub>3</sub>, weighted by the HfO<sub>2</sub>fractional composition<italic toggle='yes'>x</italic>. At<italic toggle='yes'>λ</italic> = 375 nm, composites with<italic toggle='yes'>x</italic> = 0.67 exhibit<italic toggle='yes'>n</italic> = 2.01, preserving most of HfO<sub>2</sub>’s significantly higher index, and 3.8(7) dB/cm material loss. We further present fully etched and cladded waveguides, grating couplers, and ring resonators, realizing a single-mode waveguide loss of 0.25(2) dB/cm inferred from resonators of 2.6 million intrinsic quality factor at<italic toggle='yes'>λ</italic> = 729 nm, 2.6(2) dB/cm at<italic toggle='yes'>λ</italic> = 405 nm, and 7.7(6) dB/cm at<italic toggle='yes'>λ</italic> = 375 nm. We measure the composite’s thermo-optic coefficient (TOC) to be 2.44(3) × 10<sup>−5</sup>RIU/°C near<italic toggle='yes'>λ</italic> = 397 nm. This work establishes (HfO<sub>2</sub>)<sub><italic toggle='yes'>x</italic></sub>(Al<sub>2</sub>O<sub>3</sub>)<sub>1−<italic toggle='yes'>x</italic></sub>composites as a platform amenable to integration for low-loss, high-index photonics spanning the UV to NIR.</p> | National Science Foundation | 2301389 |  | 2025 |  |  |  | Journal Article | Optica