## metadata
PAR ID | DOI | Title | Creator/Author | Corporate Author | Editor | Publication Date | Journal Name | Journal Volume | Journal Issue | Page Range or eLocation | ISSN | ISBN | Description/Abstract | Sponsoring Org. | Award IDs | Subject | Publication Year | Size | Format | Version | Resource Type | Publisher | Location | Rights | Institution
10621421 | https://doi.org/10.3390/cleantechnol6040069 | Effect of Methane on Combustion of Glycerol and Methanol Blends Using a Novel Swirl Burst Injector in a Model Dual-Fuel Gas Turbine Combustor | Islam, S_M Rafiul; Patel, Ishaan; Jiang, Lulin |  |  | 2024-12-01T05:00:00Z | Clean Technologies | 6 | 4 | 1445 to 1464 | 2571-8797 |  | <p>Glycerol, a byproduct of biodiesel, has moderate energy but high viscosity, making clean combustion challenging. Quickly evaporating fine fuel sprays mix well with air and burn cleanly and efficiently. Unlike conventional air-blast atomizers discharging a jet core/film, a newly developed swirl burst (SB) injector generates fine sprays at the injector’s immediate exit, even for high-viscosity fuels, without preheating, using a unique two-phase atomization mechanism. It thus resulted in ultra-clean combustion for glycerol/methanol (G/M) blends, with complete combustion for G/M of 50/50 ratios by heat release rate (HRR). Lower combustion efficiencies were observed for G/M 60/40 and 70/30, representing crude glycerol. Hence, this study investigates the effect of premixed methane amount from 0–3 kW, and the effect of atomizing gas to liquid mass ratio (ALR) on the dual-fuel combustion efficiency of G/M 60/40-methane in a 7-kW lab-scale swirl-stabilized gas turbine combustor to facilitate crude glycerol use. Results show that more methane and increased ALR cause varying flame lift-off height, length, and gas product temperature. Regardless, mainly lean-premixed combustion, near-zero CO and NOx emissions (≤2 ppm), and ~100% combustion efficiency are enabled for all the cases by SB atomization with the assistance of a small amount of methane.</p> | National Science Foundation | 2322319 |  | 2024 |  |  |  | Journal Article | MDPI