## metadata
PAR ID | DOI | Title | Creator/Author | Corporate Author | Editor | Publication Date | Journal Name | Journal Volume | Journal Issue | Page Range or eLocation | ISSN | ISBN | Description/Abstract | Sponsoring Org. | Award IDs | Subject | Publication Year | Size | Format | Version | Resource Type | Publisher | Location | Rights | Institution
10621702 | https://doi.org/10.1115/MSEC2024-125358 | Brief Paper: Spiral Laser Keyhole Welding of Aluminum and Copper: Composition, Microstructure and Properties | Yan, Guanjin; Pour, Masoud M; Rinker, Teresa J; Carlson, Blair E; Tan, Wenda |  |  | 2024-06-17T04:00:00Z | [5 empty] | 978-0-7918-8811-7 | <title>Abstract</title> <p>Laser keyhole welding of dissimilar metals has been widely used in industrial applications. One critical challenge for this process is the formation of intermetallic compounds (IMCs) that undermine the electrical and mechanical properties of the joints. Compared with the commonly used linear contours, welding with spiral contours can provide larger areas of joining and hence higher allowable loading. This can be particularly useful for certain applications. In this research, laser welding experiments with different spiral contours were performed, and the chemical composition, microstructure, and mechanical properties of the joints were characterized. Three spiral distances were used in the experiments. As the spiral distance was changed from 0.1 mm to 0.3 mm and 0.5 mm, the average Cu concentration in the upper region of the joints was decreased, lower amounts of IMCs were found in the joints, and the joints were capable of sustaining higher mechanical loading.</p> | National Science Foundation | 2223007 |  | 2024 |  |  |  | Conference Paper | American Society of Mechanical Engineers | Knoxville, Tennessee, USA