## metadata
PAR ID | DOI | Title | Creator/Author | Corporate Author | Editor | Publication Date | Journal Name | Journal Volume | Journal Issue | Page Range or eLocation | ISSN | ISBN | Description/Abstract | Sponsoring Org. | Award IDs | Subject | Publication Year | Size | Format | Version | Resource Type | Publisher | Location | Rights | Institution
10623882 | https://doi.org/10.1088/1361-6641/ad96dc | High performance AlGaN/GaN MISHEMTs using N <sub>2</sub> O treated TiO <sub>2</sub> as the gate dielectric | Zhama, Tuofu; Cui, Peng; Chen, Zijun; Zhang, Jie; Zhao, Haochen; Wei, Lincheng; Sharma, Ashwani; Bakaul, Saidur; Zeng, Yuping |  |  | 2024-12-05T05:00:00Z | Semiconductor Science and Technology | 40 | 1 | 015004 | 0268-1242 |  | <title>Abstract</title> <p>In this work, TiO<sub>2</sub>thin films deposited by the atomic layer deposition (ALD) method were treated with a special N<sub>2</sub>O plasma surface treatment and used as the gate dielectric for AlGaN/GaN metal insulator semiconductor high electron mobility transistors (MISHEMTs). The N<sub>2</sub>O plasma surface treatment effectively reduces defects in the oxide during low-temperature ALD growth. In addition, it allows oxygen atoms to diffuse into the device cap layer to increase the barrier height and thus reduce the gate leakage current. These TiO<sub>2</sub>films exhibit a dielectric constant of 54.8 and a two-terminal current of 1.96 × 10<sup>−10</sup>A mm<sup>−1</sup>in 2<italic>μ</italic>m distance. When applied as the gate dielectric, the AlGaN/GaN MISHEMT with a 2<italic>μ</italic>m-gate-length shows a high on/off ratio of 2.59 × 10<sup>8</sup>and a low subthreshold slope (SS) of 84 mV dec<sup>−1</sup>among all GaN MISHEMTs using TiO<sub>2</sub>as the gate dielectric. This work provides a feasible way to significantly improve the TiO<sub>2</sub>film electrical property for gate dielectrics, and it suggests that the developed TiO<sub>2</sub>dielectric is a promising high-<italic>κ</italic>gate oxide and a potential passivation layer for GaN-based MISHEMTs, which can be further extended to other transistors.</p> | National Science Foundation | 2239302 |  | 2024 |  |  |  | Journal Article | IOP