## metadata
PAR ID | DOI | Title | Creator/Author | Corporate Author | Editor | Publication Date | Journal Name | Journal Volume | Journal Issue | Page Range or eLocation | ISSN | ISBN | Description/Abstract | Sponsoring Org. | Award IDs | Subject | Publication Year | Size | Format | Version | Resource Type | Publisher | Location | Rights | Institution
10625163 | https://doi.org/10.1177/00037028251317215 | Continuous Monitoring of Sulfur Dioxide Removal Using K-Band Molecular Rotational Resonance Spectroscopy | Jasti, Sai Eswar; Jamil, Md Abrar; Chandrasekaran, Chandru P; Wei, Suying; Twagirayezu, Sylvestre |  | Kazarian, S | 2025-07-01T04:00:00Z | Applied Spectroscopy | 79 | 7 | 1155 to 1163 | 0003-7028 |  | <p>Sulfur dioxide (SO<sub>2</sub>), an air pollutant, poses significant threats to both public health and the environment. It is one of the six air pollutants regulated by the U.S. Environmental Protection Agency (EPA) under the Clean Air Act. In efforts to determine the application of molecular rotational resonance (MRR) spectroscopy for monitoring SO<sub>2</sub>and its removal from point sources, a K-band MRR technique was evaluated. This method was applied to measure the products of heated mixtures of SO<sub>2</sub>and oxygen (O<sub>2</sub>) in the presence of ammonium metavanadate (NH<sub>4</sub>VO<sub>3</sub>) as a catalyst. The observed MRR spectrum revealed the presence of SO<sub>2</sub>, water vapor (H<sub>2</sub>O), and ammonia (NH<sub>3</sub>) due to the sensitivity of MRR to only polar species. SO<sub>2</sub>removal was further confirmed by the disappearance of SO<sub>2</sub>as NH<sub>3</sub>formed. The work presented here analyzed the measurements of SO<sub>2</sub>and validated K-band MRR for monitoring SO<sub>2</sub>removal. It was observed that the K-band MRR maintains its linearity and other polar species in the mixture did not interfere with MRR signature of SO<sub>2</sub>. The limit of detection, better than 1%, was determined by evaluating targeted K-band MRR signal response of SO<sub>2</sub>removal obtained at varying partial pressures of SO<sub>2</sub>in the mixture and using the MRR signal of pure SO<sub>2</sub>at 3 mTorr as a reference (100%). Additionally, the results showed that the accuracy and precision of K-band MRR for measuring SO<sub>2</sub>partial pressure were satisfactory.</p> | National Science Foundation | 2213264 |  | 2025 |  |  |  | Journal Article | Applied Spectroscopy