## metadata
PAR ID | DOI | Title | Creator/Author | Corporate Author | Editor | Publication Date | Journal Name | Journal Volume | Journal Issue | Page Range or eLocation | ISSN | ISBN | Description/Abstract | Sponsoring Org. | Award IDs | Subject | Publication Year | Size | Format | Version | Resource Type | Publisher | Location | Rights | Institution
10625382 | https://doi.org/10.3390/coatings14121555 | Extracting the Optical Constants of Partially Absorbing TiO2 ALD Films | Chowdhary, Nimarta Kaur; Gougousi, Theodosia |  |  | 2024-12-01T05:00:00Z | Coatings | 14 | 12 | 1555 | 2079-6412 |  | <p>Typical titanium oxide (TiO2) films are transparent in the visible range, allowing for their index of refraction and thickness to be extracted by single-angle spectroscopic ellipsometry (SE) using a Cauchy model. However, TiO2 films grown by atomic layer deposition (ALD) from tetrakis(dimethylamino)titanium (IV) (TDMAT) and H2O at 350 °C absorb in the visible range due to the formation of Ti-O-N/Ti-N bonds. Single-angle SE is inadequate for extracting the optical constants of these films, as there are more unknowns (n, k, d) than measurable parameters (ψ, Δ). To overcome this limitation, we combined SE with transmission (T) measurements, a method known as SE + T. In the process, we developed an approach to prevent backside deposition on quartz substrates during ALD deposition. When applying a B-spline model to SE + T data, the film thicknesses on the quartz substrates closely matched those on companion Si samples measured via standard lithography. The resulting optical constants indicate a reduced refractive index, n, and increased extinction coefficient, k, when compared to purer TiO2 thin films deposited via a physical vapor deposition (PVD) method, reflecting the influence of nitrogen incorporation on the optical properties.</p> | National Science Foundation | 1905305 |  | 2024 |  |  |  | Journal Article | MDPI