## metadata
PAR ID | DOI | Title | Creator/Author | Corporate Author | Editor | Publication Date | Journal Name | Journal Volume | Journal Issue | Page Range or eLocation | ISSN | ISBN | Description/Abstract | Sponsoring Org. | Award IDs | Subject | Publication Year | Size | Format | Version | Resource Type | Publisher | Location | Rights | Institution
10626804 | https://doi.org/10.3390/s25154861 | ChipletQuake: On-Die Digital Impedance Sensing for Chiplet and Interposer Verification | Khalaj_Monfared, Saleh; Saadat_Safa, Maryam; Tajik, Shahin |  |  | 2025-08-07T04:00:00Z | Sensors | 25 | 15 | 4861 | 1424-8220 |  | <p>The increasing complexity and cost of manufacturing monolithic chips have driven the semiconductor industry toward chiplet-based designs, where smaller, modular chiplets are integrated onto a single interposer. While chiplet architectures offer significant advantages, such as improved yields, design flexibility, and cost efficiency, they introduce new security challenges in the horizontal hardware manufacturing supply chain. These challenges include risks of hardware Trojans, cross-die side-channel and fault injection attacks, probing of chiplet interfaces, and intellectual property theft. To address these concerns, this paper presents ChipletQuake, a novel on-chiplet framework for verifying the physical security and integrity of adjacent chiplets during the post-silicon stage. By sensing the impedance of the power delivery network (PDN) of the system, ChipletQuake detects tamper events in the interposer and neighboring chiplets without requiring any direct signal interface or additional hardware components. Fully compatible with the digital resources of FPGA-based chiplets, this framework demonstrates the ability to identify the insertion of passive and subtle malicious circuits, providing an effective solution to enhance the security of chiplet-based systems. To validate our claims, we showcase how our framework detects hardware Trojans and interposer tampering.</p> | National Science Foundation | 2338069 |  | 2025 |  |  |  | Journal Article | Sensors