## metadata
PAR ID | DOI | Title | Creator/Author | Corporate Author | Editor | Publication Date | Journal Name | Journal Volume | Journal Issue | Page Range or eLocation | ISSN | ISBN | Description/Abstract | Sponsoring Org. | Award IDs | Subject | Publication Year | Size | Format | Version | Resource Type | Publisher | Location | Rights | Institution
10626877 | https://doi.org/10.1021/acs.est.5c04043 | Bridging Materials Innovation with an Efficient Photocatalyst-Enabled Optical Fiber Reactor for H <sub>2</sub> O <sub>2</sub> Production | Fu, Han; Ryoma, Itaya; Lai, Yen-Jung Sean; Ananpattarachai, Jirapat; Serpa, Michael; Shapiro, Nora; Zhao, Zhe; Pan, Zhenhua; Westerhoff, Paul |  |  | 2025-07-22T04:00:00Z | Environmental Science & Technology | 59 | 28 | 14716 to 14727 | 0013-936X |  | Hydrogen peroxide (H2O2) is a green oxidant widely used in water treatment and sustainable chemistry. Although many advanced materials exist for photo- and electrocatalytic production, H2O2 output and stability depend on reactor design and water quality. This study explores a scalable photochemical system employing bismuth vanadate-coated polymeric optical fibers (POF-BVO) illuminated by 440 nm LEDs. A single 20 cm, 3 mm diameter fiber generates H2O2 at 4.3 mg H2O2 h−1 (430 mg H2O2 gcat −1 h−1), with enhanced rates achieved using bundled fibers. The bundled configuration increases fiber packing density in the reactor to >120 m2 m−3, tripling that of flat-plate photocatalytic reactors. High H2O2 production is achieved using oxygen-permeable hollowfiber membranes to deliver pure O2 or air. The system performs consistently across pH 4−9 and in tap water, wastewater, or seawater. Phosphate ions improve H2O2 stability, resulting in higher concentrations. Over 21 days of continuous operation, the system produces >6 g L−1 of H2O2 with minimal performance degradation. Energy analysis reveals a 2−30x reduction in energy use compared to traditional slurry-based photocatalytic systems, with a three-fiber bundle reaching 27 kWh kg−1 comparable to electrochemical processes. These results demonstrate the potential of the POF-BVO platform as an energy-efficient and modular solution for decentralized H2O2 production. | National Science Foundation | 2401035 |  | 2025 |  |  |  | Journal Article | ACS Publication