## metadata
PAR ID | DOI | Title | Creator/Author | Corporate Author | Editor | Publication Date | Journal Name | Journal Volume | Journal Issue | Page Range or eLocation | ISSN | ISBN | Description/Abstract | Sponsoring Org. | Award IDs | Subject | Publication Year | Size | Format | Version | Resource Type | Publisher | Location | Rights | Institution
10627374 | https://doi.org/10.1109/IMS40360.2025.11103922 | Flexible Focalization: An Addititively Manufactured, Conformal, Low-Profile Multilayer Transmitarray for Space-Based 5G/MM Wave Applications | Callis, Theodore W; Joshi, Marvin; Dimitrova, Denitsa G; Lynch, Charles A; Tentzeris, Manos M |  |  | 2025-06-15T04:00:00Z |  |  |  | 851 to 854 |  | 979-8-3315-1409-9 | For the first time, a 28 GHz additively manufactured multilayer flexible transmitarray (TA) system is introduced, utilizing inkjet printing on thin, flexible Polyethylene Terephthalate (PET) substrates.The 5.4 x 5.4 cm TA achieves ±28° 3 dB angular coverage in two axes, a solid angular coverage of 0.45 sr, and a peak gain of 15.3 dBi, all within a compact 2.6 cm thickness. Flexibility tests under varying bend radii demonstrate robust performance for conformal applications. This scalable, low-cost design sets the stage for large-area, inkjet printed flexible RF/mmWave modules. By leveraging additive manufacturing, this lightweight, ultra-low form factor TA system represents a crucial innovation in integration of TAs with space-based 5G communication architectures. | National Science Foundation | 2322366 |  | 2025 |  |  |  | Conference Paper | IEEE | San Francisco, CA, USA