## metadata
PAR ID | DOI | Title | Creator/Author | Corporate Author | Editor | Publication Date | Journal Name | Journal Volume | Journal Issue | Page Range or eLocation | ISSN | ISBN | Description/Abstract | Sponsoring Org. | Award IDs | Subject | Publication Year | Size | Format | Version | Resource Type | Publisher | Location | Rights | Institution
10628413 | https://doi.org/10.1115/1.4069197 | Fatigue Modeling for Laser-Fused Metal Components With Small Data: From Scattering to Reliability | Kousoulas, Panayiotis; Bansal, Vipul; Xi, Zhimin; Zhou, Shiyu; Guo, Y B |  |  | 2025-10-01T04:00:00Z | Journal of Manufacturing Science and Engineering | 147 | 10 |  | 1087-1357 |  | <title>Abstract</title> <p>Fatigue scattering caused by inherent geometrical defects in laser powder bed fusion (LPBF) imposes a great challenge for fabricating reliable load-bearing components. However, the lack of sufficient fatigue data and the limitation of runout conditions rationalize the need to bridge the gap between limited data and fatigue reliability. This work has developed two models based on censored linear regression (CR) and censored Gaussian process regression (CGP), respectively, to predict fatigue life scattering bounds at a given confidence for both as-built and heat-treated SS 316L samples. Furthermore, fatigue life reliability is modeled under different stress amplitudes with a CGP-based reliability model.</p> | National Science Foundation | 2412396; 2412395 |  | 2025 |  |  |  | Journal Article | ASME