## metadata
PAR ID | DOI | Title | Creator/Author | Corporate Author | Editor | Publication Date | Journal Name | Journal Volume | Journal Issue | Page Range or eLocation | ISSN | ISBN | Description/Abstract | Sponsoring Org. | Award IDs | Subject | Publication Year | Size | Format | Version | Resource Type | Publisher | Location | Rights | Institution
10630054 | https://doi.org/10.1002/admt.202500455 | Uncooled GeSn MWIR Photodetectors Using Fully Relaxed Thin Triple‐Step Buffer | Park, Suho; Zhao, Haochen; Zhama, Tuofu; Chen, Zijun; Zhang, Yuying; Zhu, Xiaofeng; Prather, Dennis W; Kolodzey, James; Zeng, Yuping |  |  | 2025-06-03T04:00:00Z | Advanced Materials Technologies |  |  |  | 2365-709X |  | <title>Abstract</title> <p>GeSn photodetectors monolithically grown on Ge virtual substrates demonstrate mid‐wave infrared (MWIR) detection at room temperature. The lattice mismatch between GeSn and Ge causes dislocations and compressive strain, creating leakage pathways and unwanted indirect band transitions. Designed thin Ge<sub>0.91</sub>Sn<sub>0.09</sub>triple‐step buffer layers of ≈175 nm total thickness reduce dislocations and enable full relaxation, showing 100% lattice relaxation and smooth surface roughness of 0.83 nm with shorter auto‐correlation length in surface morphology compared to single‐step buffers. Ge<sub>1‐</sub><italic><sub>x</sub></italic>Sn<italic><sub>x</sub></italic>photodetectors (<italic>x</italic>= 0.09, 0.12, and 0.15) on triple‐step buffers with<italic>n</italic>‐<italic>i</italic>‐<italic>p</italic>configurations achieve lattice strain relaxations of 99%, 88%, and 80%, respectively. Ge<sub>0.91</sub>Sn<sub>0.09</sub>and Ge<sub>0.88</sub>Sn<sub>0.12</sub>show gradual variation in auto‐correlation amplitude, while Ge<sub>0.85</sub>Sn<sub>0.15</sub>shows an increase due to lattice mismatch. Shockley–Read–Hall recombination current dominates at low reverse bias due to mismatch‐induced dislocations, while band‐to‐band tunneling current dominates at higher reverse bias due to narrowing bandgap under strong electric fields. The photodetectors show extended spectral response with increasing Sn composition of<italic>i</italic>‐GeSn active layer sandwiched by barriers. Ge<sub>0.88</sub>Sn<sub>0.12</sub>and Ge<sub>0.85</sub>Sn<sub>0.15</sub>exhibit extended wavelength cut‐offs of 3.12 and 3.27 µm at room temperature, demonstrating significant potential for silicon‐based MWIR applications.</p> | National Science Foundation | 2328840 |  | 2025 |  |  |  | Journal Article | Wiley-VCH