## metadata
PAR ID | DOI | Title | Creator/Author | Corporate Author | Editor | Publication Date | Journal Name | Journal Volume | Journal Issue | Page Range or eLocation | ISSN | ISBN | Description/Abstract | Sponsoring Org. | Award IDs | Subject | Publication Year | Size | Format | Version | Resource Type | Publisher | Location | Rights | Institution
10630129 | https://doi.org/10.1115/IMECE2024-144616 | Effect of Process Parameters on Mechanical Properties of the 3D Printed Silk-PLA Specimens Fabricated via Fused Deposition Modeling | Islam, Razaul; Shahriar, Saquib; Jiang, Lai; Peng, Xiaobo; Park, Jaejong |  |  | 2024-11-17T05:00:00Z | [5 empty] | 978-0-7918-8860-5 | <title>Abstract</title> <p>Fused deposition modeling (FMD) is considered one of the most common additive manufacturing methods for creating prototypes and small functional parts. Many researchers have studied Polylactic acid (PLA), Polycarbonate (PC), and Acrylonitrile butadiene styrene (ABS) as a material for fused deposition modeling printing. Among them, Polylactic Acid (PLA) is considered one of the most popular thermoplastic materials due to its low cost and biodegradable properties. In this study, silk PLA material was used. In Fused deposition modeling (FMD), the selection of printing parameters plays a pivotal role in determining the overall quality and integrity of the 3D-printed products. These parameters significantly influence the quality and strength of 3-D printed products. This study investigates the mechanical properties of silk-PLA printed specimens under different printing conditions, such as layer thickness, nozzle temperature, and print speed. All the tensile specimens were tested using ASTM D638 to characterize Young’s modulus and ultimate tensile strength. The thickness of the layers of tensile specimens was set to 0.1 mm, 0.15 mm, and 0.2 mm. The temperatures of the nozzle used during printing varied from 200°C, 210°C, and 220°C, whereas print speeds of 100 mm/s, 120 mm/s, and 140 mm/s were considered. The other printing parameters were kept consistent for all specimens. The result indicates tensile strength generally increases with increasing temperature of the nozzle, up to 220°C; however, a decline was observed in the average Young’s modulus value when the thickness of the layer increased from 0.10 mm to 0.20 mm. According to the results of the ANOVA analysis, the interaction between layer thickness, nozzle temperature, and printing speed significantly affects the tensile strength and Young’s modulus of Silk-PLA. This study reveals that nozzle temperature is the most critical parameter regarding the ultimate tensile strength and Young’s modulus, providing crucial insights for optimizing 3D printing parameters.</p> | National Science Foundation | 2107140 |  | 2024 |  |  |  | Conference Paper | American Society of Mechanical Engineers | Portland, Oregon, USA