## metadata
PAR ID | DOI | Title | Creator/Author | Corporate Author | Editor | Publication Date | Journal Name | Journal Volume | Journal Issue | Page Range or eLocation | ISSN | ISBN | Description/Abstract | Sponsoring Org. | Award IDs | Subject | Publication Year | Size | Format | Version | Resource Type | Publisher | Location | Rights | Institution
10630194 | https://doi.org/10.1016/j.photonics.2024.101346 | Design of a compact atto-joule-per-bit bus-coupled photonic nanocavity switch | Shen, Jianhao; Chakravarty, Swapnajit |  |  | 2025-02-01T05:00:00Z | Photonics and Nanostructures - Fundamentals and Applications | 63 | C | 101346 | 1569-4410 |  | We experimentally demonstrate an array of bus-coupled compact one-dimensional photonic crystal nanocavities with large extinction, high-quality factor, and large free spectral range (FSR) exceeding 300 nm centered on the telecom wavelength at 1550 nm. We present designs for an oxide-clad bus-coupled PC switch with 0.96 dB insertion loss, 4.33 dB extinction, and ∼260 aJ/bit switching energy by careful control of the cavity geometry as well as p-n junction doping. We also demonstrate that air-clad bus-coupled PC switches can operate with 1 dB insertion loss, 3 dB extinction, and ∼80 aJ/bit switching energy. We present a design route integrating phase change materials that can undergo a controlled transition between amorphous to crystalline material phases of the PCMs for a large change in refractive index. The large index change can overcome fabrication imperfections to effectively align the PC nanocavity resonance to the source laser wavelength thereby enabling true atto-joule per bit operation without the need for active power-consuming thermal heaters. | National Science Foundation | 2210707; 2315085 |  | 2025 |  |  |  | Journal Article | Elsevier