## metadata
PAR ID | DOI | Title | Creator/Author | Corporate Author | Editor | Publication Date | Journal Name | Journal Volume | Journal Issue | Page Range or eLocation | ISSN | ISBN | Description/Abstract | Sponsoring Org. | Award IDs | Subject | Publication Year | Size | Format | Version | Resource Type | Publisher | Location | Rights | Institution
10630374 | https://doi.org/10.3390/electronics14122381 | A Low-Power Differential Temperature Sensor with Chopped Cascode Transistors and Switched-Capacitor Integration | Yang, Junyi; Gourousis, Thomas; Yan, Mengting; Ding, Ruyi; Mittal, Ankit; Zhang, Milin; Restuccia, Francesco; Shrivastava, Aatmesh; Fei, Yunsi; Onabajo, Marvin |  |  | 2025-06-01T04:00:00Z | Electronics | 14 | 12 | 2381 | 2079-9292 |  | <p>Embedded differential temperature sensors can be utilized to monitor the power consumption of circuits, taking advantage of the inherent on-chip electrothermal coupling. Potential applications range from hardware security to linearity, gain/bandwidth calibration, defect-oriented testing, and compensation for circuit aging effects. This paper introduces the use of on-chip differential temperature sensors as part of a wireless Internet of Things system. A new low-power differential temperature sensor circuit with chopped cascode transistors and switched-capacitor integration is described. This design approach leverages chopper stabilization in combination with a switched-capacitor integrator that acts as a low-pass filter such that the circuit provides offset and low-frequency noise mitigation. Simulation results of the proposed differential temperature sensor in a 65 nm complementary metal-oxide-semiconductor (CMOS) process show a sensitivity of 33.18V/°C within a linear range of ±36.5m°C and an integrated output noise of 0.862mVrms (from 1 to 441.7 Hz) with an overall power consumption of 0.187mW. Considering a figure of merit that involves sensitivity, linear range, noise, and power, the new temperature sensor topology demonstrates a significant improvement compared to state-of-the-art differential temperature sensors for on-chip monitoring of power dissipation.</p> | National Science Foundation | 2218845; 2146754; 2225368 |  | 2025 |  |  |  | Journal Article | Electronics