## metadata
PAR ID | DOI | Title | Creator/Author | Corporate Author | Editor | Publication Date | Journal Name | Journal Volume | Journal Issue | Page Range or eLocation | ISSN | ISBN | Description/Abstract | Sponsoring Org. | Award IDs | Subject | Publication Year | Size | Format | Version | Resource Type | Publisher | Location | Rights | Institution
10630541 | https://doi.org/10.1063/5.0274780 | Path to a single-stage, 100-GeV electron beam via a flying-focus-driven laser-plasma accelerator | Shaw, J_L (ORCID:0000000211188921); Ambat, M_V (ORCID:0000000238533764); Miller, K_G (ORCID:0000000348269001); Boni, R. (ORCID:0009000490823808); LaBelle, I_A (ORCID:0009000647490774); Mori, W_B (ORCID:0000000263945082); Pigeon, J_J (ORCID:0000000316798291); Rigatti, A. (ORCID:0009000797239905); Settle, I_A (ORCID:0009000403440164); Mack, L_S (ORCID:0009000538010698); Palastro, J_P (ORCID:0000000267211924); Froula, D_H (ORCID:0000000169813956) |  |  | 2025-08-25T04:00:00Z | Physics of Plasmas | 32 | 8 |  | 1070-664X |  | <p>Dephasingless laser wakefield acceleration (DLWFA), a novel laser wakefield acceleration concept based on the recently demonstrated “flying focus” technology, offers a new paradigm in laser-plasma acceleration that could advance the progress toward a TeV linear accelerator using a single-stage system without guiding structures. The recently proposed NSF OPAL laser facility could be the transformative technology that enables this grand challenge in laser-plasma acceleration. We review the viable parameter space for DLWFA based on the scaling of its performance with laser and plasma parameters, and we compare that performance to traditional laser wakefield acceleration. These scalings indicate the necessity for ultrashort, high-energy laser architectures such as NSF OPAL to achieve groundbreaking electron energies using DLWFA. Initial results from MTW-OPAL, the platform for the 6-J DLWFA demonstration experiment, show a tight, round focal spot over a distance of 3.7 mm. New particle-in-cell simulations of that platform indicate that using hydrogen for DLWFA reduces the amount of laser light that is distorted due to refraction at ionization fronts. An experimental path, and the computational and technical design work along that path, from the current status of the field to a single-stage, 100-GeV electron beam via DLWFA on NSF OPAL is outlined. Progress along that path is presented.</p> | National Science Foundation | 2329970 |  | 2025 |  |  |  | Journal Article | American Institute of Physics