## metadata
PAR ID | DOI | Title | Creator/Author | Corporate Author | Editor | Publication Date | Journal Name | Journal Volume | Journal Issue | Page Range or eLocation | ISSN | ISBN | Description/Abstract | Sponsoring Org. | Award IDs | Subject | Publication Year | Size | Format | Version | Resource Type | Publisher | Location | Rights | Institution
10631274 |  | Noise generation of graded poroelastic edges from vortex rings | Chen, Huansheng |  |  | 2024-01-05T05:00:00Z | [6 empty] | The sound generated by an acoustic source near a semi-infinite edge with uniform parameters is studied theoretically. The acoustic emission of a vortex ring passing near a semi-infinite porous or elastic edge with uniform properties is formulated as a vortex sound problem and is solved using a Green’s function approach. The time-dependent pressure signal and its directivity in the acoustic far field are determined analytically for rigid porous edges as a function of a single dimensionless porosity parameter. At large values of this dimensionless parameter, the radiated acoustic power scales on the vortex ring speed U and the nearest distance between the edge and the vortex ring L as U^6L^−5, in contrast to the U^5L^−4 scaling recovered in the impermeable edge limit for small porosity values. These analytical findings agree well with the results of a companion experimental campaign conducted at the Applied Research Laboratories (ARL) at Penn State University. A related theoretical analysis of the sound scattered by uniform, impermeable elastic edges admits analytical results in a specific asymptotic limit, in which the acoustic power scales on U^7L^−6. In complement to the analysis of vortex ring sound from edges, the acoustic scattering of a turbulent eddy near a finite edge with a graded porosity distribution is determined numerically and is validated against analytical acoustic directivity predictions from the vortex-edge model problem for a semi-infinite edge in the appropriate high frequency limit. The cardioid and dipolar acoustic directivity obtained in the vortex ring configuration for low and high dimensionless porosity parameter values, respectively, are recovered by the numerical approach. An imposed linear porosity distribution demonstrates no substantial difference in the acoustic directivity relative to the uniformly porous cases at high porosity parameter values, where the local porosity parameter value at the edge determines the scattered acoustic field. However, more modulated behavior of the acoustic directivity is found at a relatively low frequency for the case of a finite edge with small graded porosity distribution. | National Science Foundation | 2402397; 1846852 |  | 2024 |  |  |  | Dissertation | Lehigh University |  |  | Lehigh University