## metadata
PAR ID | DOI | Title | Creator/Author | Corporate Author | Editor | Publication Date | Journal Name | Journal Volume | Journal Issue | Page Range or eLocation | ISSN | ISBN | Description/Abstract | Sponsoring Org. | Award IDs | Subject | Publication Year | Size | Format | Version | Resource Type | Publisher | Location | Rights | Institution
10631276 |  | Acoustic and flow measurements of porous plate designs for aerodynamic noise mitigation | Kershner, John R |  |  | 2024-08-27T04:00:00Z | [6 empty] | An experimental study investigates parametrically the effects of porosity on the acoustic and aerodynamic fields about lifting- and non-lifting surfaces at two separate aeroacoustic facilities using microphone arrays and hot-wire anemometry. A single dimensionless porosity parameter characterizes the flow noise generated by a turbulent boundary layer and informs the design of the porous edge test specimens, including perforated flat plates and flat-plate extensions with a blunt or sharp trailing edge. The strong tonal peak due to vortex shedding from blunt trailing-edges diminishes in magnitude as the porosity parameter increases, and high-porosity plates eliminate this tone from the acoustic spectra. Single-microphone measurements indicate further that the porous plates examined can reduce low-frequency noise and increase high-frequency excess noise levels by up to 10 dB. DAMAS beamforming of the porous plates with sharpened edges reveal similar results on the acoustic spectra and identify that the principal effect of edge porosity on the acoustic source regions is a reduction in low-frequency noise and an increase in high-frequency noise across the entire plate. Noise generated by porous edges in the low-frequency range by the trailing- and leading-edge regions can be reduced by up to 20 dB, and porous edges increase high-frequency noise by up to 20 dB. Plates with the same dimensionless porosity perform similarly, where plates with circular holes perform slightly better (2 dB) than their counterparts with square holes at reducing low-frequency noise the most and increasing high-frequency noise the least in wind tunnel testing. Hot-wire anemometry of the flow field about blunt porous trailing edges reveals a downward shift of the bluntness-induced vortex-shedding peak in the spectra of turbulent velocity fluctuations, which are not seen in the acoustic spectra. In addition, flow field measurements for both the blunt-edged and sharp-edge plates indicate significant increases in turbulence intensity at the plate surface which are believed to be caused by the presence of holes and related to the increase in noise seen at high frequencies. The wing of a remote-controlled glider is modified with porous plates near the trailing edge to demonstrate reductions in surface pressure level fluctuations on a flying vehicle at the owl scale. Measurements of these fluctuations on the wing and fuselage indicate the capacity of porous plates to modestly reduce surface pressure levels in select frequency ranges and settings of aerial vehicles. | National Science Foundation | 2402397; 1846852 |  | 2024 |  |  |  | Dissertation | Lehigh University |  |  | Lehigh University