## metadata
PAR ID | DOI | Title | Creator/Author | Corporate Author | Editor | Publication Date | Journal Name | Journal Volume | Journal Issue | Page Range or eLocation | ISSN | ISBN | Description/Abstract | Sponsoring Org. | Award IDs | Subject | Publication Year | Size | Format | Version | Resource Type | Publisher | Location | Rights | Institution
10633053 | https://doi.org/10.1029/2024JB029621 | Modeling the 3D Dynamic Rupture of Microearthquakes Induced by Fluid Injection | Mosconi, Francesco; Tinti, Elisa; Casarotti, Emanuele; Gabriel, Alice‐Agnes; Rinaldi, Antonio Pio; Dal_Zilio, Luca; Cocco, Massimo |  |  | 2025-03-01T05:00:00Z | Journal of Geophysical Research: Solid Earth | 130 | 3 |  | 2169-9313 |  | <title>Abstract</title> <p>Understanding the dynamics of microearthquakes is a timely challenge with the potential to address current paradoxes in earthquake mechanics, and to better understand earthquake ruptures induced by fluid injection. We perform fully 3D dynamic rupture simulations caused by fluid injection on a target fault for Fault Activation and Earthquake Ruptures experiments generating<italic>M</italic><sub>w</sub> ≤ 1 earthquakes. We investigate the dynamics of rupture propagation with spatially variable stress drop caused by pore pressure changes and assuming different slip‐weakening constitutive parameters. We show that the spontaneous arrest of propagating ruptures is possible by assuming a high fault strength parameter S, that is, a high ratio between strength excess and dynamic stress drop. In faults with high S values (low rupturing potential), even minor variations in<italic>D</italic><sub>c</sub>(from 0.45 to 0.6 mm) have a substantial effect on the rupture propagation and the ultimate earthquake size. Modest spatial variations of dynamic stress drop determine the rupture mode, distinguishing self‐arresting from run‐away ruptures. Our results suggest that several characteristics inferred for accelerating dynamic ruptures differ from those observed during rupture deceleration of a self‐arresting earthquake. During deceleration, a decrease of peak slip velocity is associated with a nearly constant cohesive zone size. Moreover, the residual slip velocity value (asymptotic value for a crack‐like rupture) decreases to nearly zero. This means that an initially crack‐like rupture becomes a pulse‐like rupture during spontaneous arrest. These findings highlight the complex dynamics of small induced earthquakes, which differ from solutions obtained from conventional crack‐like models of earthquake rupture.</p> | National Science Foundation | 2121568; 2311206; 2311208 |  | 2025 |  |  |  | Journal Article | AGU