## metadata
PAR ID | DOI | Title | Creator/Author | Corporate Author | Editor | Publication Date | Journal Name | Journal Volume | Journal Issue | Page Range or eLocation | ISSN | ISBN | Description/Abstract | Sponsoring Org. | Award IDs | Subject | Publication Year | Size | Format | Version | Resource Type | Publisher | Location | Rights | Institution
10633086 | https://doi.org/10.1063/5.0273187 | Interference fringe (IF) technique for droplet contact angle and thickness measurements: Ultralow contact angle and nanoscale thickness measurement | Kim, Iltai Isaac; Lie, Yang |  |  | 2025-07-14T04:00:00Z | Journal of Applied Physics | 138 | 2 |  | 0021-8979 |  | <p>Recently, reflection interference fringe (RIF) and transmission fringe (TIF) techniques have been introduced to investigate the origin of far-field interference fringe (IF) formation and to determine a droplet's contact angle and thickness by measuring the fringe radius. In this study, characteristics of the IF technique are analyzed based on the RIF and TIF by varying the schematics, such as configuration (transmission/reflection), the droplet's side (left-hand side/right-hand side), and the substrate types (flat/prism). The analysis also investigates the refraction effect at the droplet edge and the maximum incidence and contact angles. The schematic variation shows that the widest contact angle range can be measured in a transmission configuration with droplet's right-hand side, and that the fringe radius decreases with incidence angles on a prism substrate, consistent with the recent observation. Refraction at the droplet edge causes the fringe radius to increase or decrease depending on the degree of refraction. Based on the characteristics study, it is revealed that the IF technique can determine nanometer-scale thicknesses below 100 nm on droplets, corresponding to ultra-small contact angles of less than 0.01°, with an extended working distance of 3000 mm and an optimized incidence angle, assuming a spherical profile. This finding is significant, as it demonstrates that the nanoscale thickness can be determined in situ under ambient conditions using a simple optical configuration, without requiring a sophisticated setup, such as a microscope. It is anticipated that the IF technique can be combined with other nanoscale thickness measurement techniques to enhance its measurement reliability.</p> | National Science Foundation | 2301973 |  | 2025 |  |  |  | Journal Article | AIP Publishing