## metadata
PAR ID | DOI | Title | Creator/Author | Corporate Author | Editor | Publication Date | Journal Name | Journal Volume | Journal Issue | Page Range or eLocation | ISSN | ISBN | Description/Abstract | Sponsoring Org. | Award IDs | Subject | Publication Year | Size | Format | Version | Resource Type | Publisher | Location | Rights | Institution
10633958 | https://doi.org/10.1088/1361-6463/ad6d78 | Importance of gas heating in capacitively coupled radiofrequency plasma-assisted synthesis of carbon nanomaterials | Nikhar, Tanvi; Basu, Sankhadeep; Abe, Shota; Yatom, Shurik; Raitses, Yevgeny; Anthony, Rebecca; Baryshev, Sergey V |  |  | 2024-08-30T04:00:00Z | Journal of Physics D: Applied Physics | 57 | 47 | 475205 | 0022-3727 |  | <title>Abstract</title> <p>In pursuit of diamond nanoparticles, a capacitively-coupled radio frequency flow-through plasma reactor was operated with methane-argon gas mixtures. Signatures of the final product obtained microscopically and spectroscopically indicated that the product was an amorphous form of graphite. This result was consistent irrespective of combinations of the macroscopic reactor settings. To explain the observed synthesis output, measurements of C<sub>2</sub>and gas properties were carried out by laser-induced fluorescence and optical emission spectroscopy. Strikingly, the results indicated a strong gas temperature gradient of 100 K per mm from the center of the reactor to the wall. Based on additional plasma imaging, a model of hot constricted region (filamentation region) was then formulated. It illustrated that, while the hot constricted region was present, the bulk of the gas was not hot enough to facilitate diamond<italic>sp</italic><sup>3</sup>formation: characterized by much lower reaction rates, when compared to<italic>sp</italic><sup>2</sup>,<italic>sp</italic><sup>3</sup>formation kinetics are expected to become exponentially slow. This result was further confirmed by experiments under identical conditions but with a H<sub>2</sub>/CH<sub>4</sub>mixture, where no output material was detected: if graphitic<italic>sp</italic><sup>2</sup>formation was expected as the main output material from the methane feedstock, atomic hydrogen would then be expected to etch it away<italic>in situ</italic>, such that the net production of that<italic>sp</italic><sup>2</sup>-hybridized solid material is nearly a zero. Finally, the crucial importance of gas heating was corroborated by replacing RF with microwave source whereby facile<italic>sp</italic><sup>3</sup>production was attained with H<sub>2</sub>/CH<sub>4</sub>gas mixture.</p> | National Science Foundation | 2333452 |  | 2024 |  |  |  | Journal Article | IOP Publishing